## Sheet1
SECTION 1 - PRELIMINARIES AND GENERAL
SECTION NO. 1 | H1
PRELIMINARIES AND GENERAL | H1
BUILDING WORK | H1
BILL NO. 1 | H1
FIXED CHARGE ITEMS
Contractual requirements.
Insurances | SUM | 1 | 0
Programming | SUM | 1 | 0
Performance Security | SUM | 1 | 0
Retention Guarantee | SUM | 1 | 0
Establishment of Facilities on the Site
Facilities for Engineer
Equipment for the Engineer's Staff | SUM | 1 | 0
Facilities for Contractor | H4
Offices and Storage Sheds | SUM | 1 | 0
Workshops | SUM | 1 | 0
Site Establishment | SUM | 1 | 0
Living Accomodation - The Contractor to supply a breakdown of | SUM | 1 | 0
the different categories namley: Supervision, Skilled Labor,
Semi Skilled Labour and Unskilled Labour
Laboratory Facilities | SUM | 1 | 0
Ablution and Latrine Facilities | SUM | 1 | 0
Tools and Equipment | SUM | 1 | 0
Water Supplies | SUM | 1 | 0
Electric Power | SUM | 1 | 0
Communication | SUM | 1 | 0
Air Supplies | SUM | 1 | 0
Dealing with Water | SUM | 1 | 0
Access | SUM | 1 | 0
Facilities Requiring Special Attention
Security | SUM | 1 | 0
Safety | SUM | 1 | 0
Samples and certification of materials | SUM | 1 | 0
Testing Authority | SUM | 1 | 0
Other Contractors | SUM | 1 | 0
Quality Assurance | SUM | 1 | 0
Orders and Indents | SUM | 1 | 0
Site Meetings | SUM | 1
Plant for the Works | SUM | 1 | 0
Transport on the site | SUM | 1 | 0
Transport of the Workforce to and from the site | SUM | 1 | 0
Supervision for the duration of the construction | SUM | 1 | 0
Company and head office overheads costs for the duration of | SUM | 1 | 0
the contract works
Other fixed charge obligation - Contractor to submit details | SUM | 1 | 0
Remove site establishment on completion | SUM | 1 | 0
VALUE RELATED ITEMS
Contractual requirements.
Insurances | SUM | 1 | 0
Programming | SUM | 1 | 0
Performance Security | SUM | 1 | 0
Retention Guarantee | SUM | 1 | 0
Establishment of Facilities on the Site
Facilities for Engineer
Equipment for the Engineer's Staff | SUM | 1 | 0
Facilities for Contractor
Offices and Storage Sheds | SUM | 1 | 0
Workshops | SUM | 1 | 0
Site Establishment | SUM | 1 | 0
Living Accomodation - The Contractor to supply a breakdown of | SUM | 1 | 0
the different categories namley: Supervision, Skilled Labor,
Semi Skilled Labour and Unskilled Labour
Laboratory Facilities | SUM | 1 | 0
Ablution and Latrine Facilities | SUM | 1 | 0
Tools and Equipment | SUM | 1 | 0
Water Supplies | SUM | 1 | 0
Electric Power | SUM | 1 | 0
Communication | SUM | 1 | 0
Air Supplies | SUM | 1 | 0
Dealing with Water | SUM | 1 | 0
Access | SUM | 1 | 0
Facilities Requiring Special Attention
Security | SUM | 1 | 0
Safety | SUM | 1 | 0
Samples and certification of materials | SUM | 1 | 0
Testing Authority | SUM | 1 | 0
Other Contractors | SUM | 1 | 0
Quality Assurance | SUM | 1 | 0
Orders and Indents | SUM | 1 | 0
Site Meetings | SUM | 1 | 0
Plant for the Works | SUM | 1 | 0
Transport on the site | SUM | 1 | 0
Transport of the Workforce to and from the site | SUM | 1 | 0
Supervision for the duration of the construction | SUM | 1 | 0
Company and head office overheads costs for the duration of | SUM | 1 | 0
the contract works
Other value related obligations - Contractor to submit details | SUM | 1 | 0
Remove site establishment on completion | SUM | 1 | 0
TIME RELATED ITEMS
Contractual requirements.
Insurances | SUM | 1 | 0
Programming | SUM | 1 | 0
Performance Security | SUM | 1 | 0
Retention Guarantee | SUM | 1 | 0
Establishment of Facilities on the Site
Facilities for Engineer
Equipment for the Engineer's Staff | SUM | 1 | 0
Facilities for Contractor
Offices and Storage Sheds | SUM | 1 | 0
Workshops | SUM | 1 | 0
Site Establishment | SUM | 1 | 0
Living Accomodation - The Contractor to supply a breakdown of | SUM | 1 | 0
the different categories namley: Supervision, Skilled Labor,
Semi Skilled Labour and Unskilled Labour
Laboratory Facilities | SUM | 1 | 0
Ablution and Latrine Facilities | SUM | 1 | 0
Tools and Equipment | SUM | 1 | 0
Water Supplies | SUM | 1 | 0
Electric Power | SUM | 1 | 0
Communication | SUM | 1 | 0
Air Supplies | SUM | 1 | 0
Dealing with Water | SUM | 1 | 0
Access | SUM | 1 | 0
Facilities Requiring Special Attention
Security | SUM | 1 | 0
Safety | SUM | 1 | 0
Samples and certification of materials | SUM | 1 | 0
Testing Authority | SUM | 1 | 0
Other Contractors | SUM | 1 | 0
Quality Assurance | SUM | 1 | 0
Orders and Indents | SUM | 1 | 0
Site Meetings | SUM | 1 | 0
Plant for the Works | SUM | 1 | 0
Transport on the site | SUM | 1 | 0
Transport of the Workforce to and from the site | SUM | 1 | 0
Supervision for the duration of the construction | SUM | 1 | 0
Company and head office overheads costs for the duration of | SUM | 1 | 0
the contract works
Other time related obligation - Contractor to submit details | SUM | 1 | 0
Remove site establishment on completion | SUM | 1 | 0
TOTAL - SECTION 1 - BILL NO 1 - PRELIMINARIES AND GENERAL |  |  | 0
SECTION 2 - GUARDHOUSE 1
SECTION NO.2 | H1
BUILDING WORK | H1
BILL NO.1 | H1
FOUNDATIONS | H1
EARTHWORKS | H2
For preambles see "Model Preambles for Trades (2008
Edition)" and Supplementary preambles as specified in the
Trades.
---------------------------------------
For preambles see "Model Preambles for Trades | H2
(2008 Edition)" and Supplementary preambles as
specified in the Trades.
Nature of ground | H4
The nature of the ground is assumed to be sandy weathered
granite, therefore "earth", but possibly interspersed with "hard
rock"
Excavation for working space in rock | H4
Notwithstanding clause 11 page 8 of the Standard System of
Measuring Building Work, excavation for working space in rock
will be measured in cubic metres to the extent executed and
given as "extra over" bulk excavation or trench and hole
excavation as the case may be
Carting away of excavated material | H4
Descriptions of carting away of excavated material shall be
deemed to include loading excavated material onto trucks
directly from the excavations or, alternatively, from stock piles
situated on the building site
Filling | H4
Notwithstanding the reference to prescribed multiple handling in
clause 1 page 6 of the Standard System of Measuring Building
Work, prices for filling and backfilling shall include for all
selection and any multiple handling of material
Soil poisoning | H4
Ant and weed poisoning will be applied in accordance to SABS
specifications by Registered and Approved Specialists who will
issue a five (5) year guarantee. The contractor will only be paid
for this items once they have produced the said cerfificate to
the Principal Agent
SITE CLEARANCE AND REMOVAL OF TREES, ETC. | H2
Clear site and remove all debris, shrubs etc | H3
Site clearance | m2 | 94.8 | 0
EXCAVATION, FILLING, ETC | H2
Excavation in earth not exceeding 2m deep | H4
Trenches | m3 | 36 | 0
Reduced levels | m3 | 4.8 | 0
Extra over trench and hole excavations in earth for excavation in: | H4
Soft rock | m3 | 4.08 | 0
Hard rock | m3 | 2.4 | 0
Carting away and filling | H4
Extra over excavations for carting away. Site to be located by the contractor | m3 | 44.4 | 0
Imported material compacted to 95% MOD AASHTO Density | H4
G5 imported material in filling carting away surfaces compacted | m3 | 9.6 | 0
in layers of 150mm
G7 imported material in filling carting away surfaces compacted | m3 | 31.2 | 0
in layers of 150mm
Backfilling to trenches with G7 imported material | H4
Backfilling to trenches, holes, etc | m3 | 10.8 | 0
Risk of collapse of excavations | H4
Sides of trench and hole excavations not exceeding 1,5m deep | m2 | 80.4 | 0
Keeping excavations free of water | H4
Keeping excavations free of all water other than subterranean | Item | 1.2 | 0
water
Prescribed density tests on filling | H4
"Modified AASHTO Density" test | No | 3.6 | 0
SOIL POISONING | H2
Soil insecticide | H4
Under floors etc including forming and poisoning shallow | m2 | 39.6 | 0
furrows against foundation walls etc, filling in furrows and
ramming
To bottoms and sides of trenches etc | m2 | 114 | 0
CONCRETE, FORMWORK AND REINFORCEMENT | H2
Reinforcement to structural concrete work | H4
10mm Diameter bars | t | 1.2 | 0
16mm Diameter bars | t | 1.2 | 0
REINFORCED CONCRETE CAST AGAINST | H2
EXCAVATED SURFACES
Strip footings | m3 | 8.4 | 0
Fabric reinforcement | H4
Type 193 fabric reinforcement in concrete surface beds, slabs, | m2 | 39.6 | 0
etc
TEST CUBES | H2
Allow for preparing a set of three concrete strength test cubes, each size 150 x 150 x 150mm, sending them to an approved Testing Laboratory for testing and paying all charges in connection therewith. | Sets | 3.6 | 0
BRICKWORK | H2
Brickwork of NFP bricks in class II mortar | H4
One brick walls | m2 | 16.8 | 0
10mm jointex sealed with a polysulphide sealant | m | 43.2 | 0
Brickwork reinforcement | H4
150mm Wide reinforcement built in horizontally | m | 196.8 | 0
TOATL - SECTION 2 - BILL NO 1 - FOUNDATION |  |  | 0
SECTION NO.2 | H1
BUILDING WORK | H1
BILL NO.2 | H1
CONCRETE, FORMWORK AND | H1
REINFORCEMENT
For preambles see "Model Preambles for Trades (2008
Edition)" and Supplementary preambles as specified in the
Trades.
---------------------------------------
SUPPLEMENTARY PREAMBLES | H2
Cost of tests | H4
The costs of making, storing and testing of concrete test cubes
as required under clause 7 "Tests" of SABS 1200 G shall
include the cost of providing cube moulds necessary for the
purpose, for testing costs and for submitting reports on the
tests to the architect. The testing shall be undertaken by an
independent firm or institution nominated by the contractor and
to the approval of the architect. (Test cubes are measured
separately)
Breeze concrete shall consist of twelve parts clean dry furnace
ash, free from coal or other foreign matter, to one part cement
(12:1), the ash graded up to particles which will pass a 16,5mm
ring from a minimum which fails to pass a 4,75mm mesh. The
finer materials from the screening are to be first mixed with the
cement into a mortar and the ash added afterwards and
thoroughly incorporated
Formwork | H4
Description of formwork shall be deemed to include use and
waste only (except where described as "left in" or "permanent"),
for fitting together in the required forms, wedging, plumbing and
fixing to true angles and surfaces as necessary to ensure easy
release during stripping and for reconditioning as necessary
before re-use
The vertical strutting shall be carried down to such construction
as is sufficiently strong to afford the required support without
damage and shall remain in position until the newly constructed
work is able to support itself
Formworks to soffits of solid slabs etc shall be deemed to be
slabs not exceeding 250mm thick unless otherwise described
Formwork to soffits of slabs, beams, etc shall be deemed to be
propped up exceeding 1,5m and not exceeding 3,5m high
unless otherwise described
Formwork to sides of bases, pile caps, ground beams, etc will
only be measured where it is prescribed by the engineer for
design reasons. Formwork necessitated by irregularity or
collapse of excavated faces will not be measured and the cost
thereof shall be deemed to be included in the allowance for
taking the risk of collapse of the sides of the excavations,
provision for which is made in "Earthworks"
REINFORCED CONCRETE | H2
150mm concrete surface bed cast on waterproofing | m3 | 39.6 | 0
CONCRETE SUNDRIES | H2
Finishing top surfaces of concrete smooth with a wood float | H4
Slabs, etc | m2 | 39.6 | 0
TEST CUBES | H2
Allow for preparing a set of three concrete strength test cubes, | Sets | 3.6 | 0
each size 150 x 150 x 150mm, sending them to an approved
Testing Laboratory for testing and paying all charges in
connection therewith. (Provisional)
TOTAL - SECTION 2 - BILL NO 2 - CONCRETE, FORMWORK AND REINFORCEMENT |  |  | 0
SECTION NO.2 | H1
BUILDING WORK | H1
BILL NO. 3 | H1
MASONRY | H1
For preambles see "Model Preambles for Trades (2008
Edition)" and Supplementary preambles as specified in the
Trades.
---------------------------------------
SUPPLEMENTARY PREAMBLES | H2
BRICKWORK | H2
Sizes in descriptions | H4
Where sizes in descriptions are given in brick units, "one brick"
shall represent the length and "half brick" the width of a brick
Linings to concrete | H4
Descriptions of linings to concrete, unless otherwise described,
shall be deemed to include wire ties
Hollow walls etc | H4
Descriptions of hollow walls shall be deemed to include wire
ties and leaving every fifth perpend of the bottom course of the
external skin open as a weep hole
Reinforced brick lintels | H4
Lintels shall bear at least 160mm onto adjacent walling. Where
such bearing cannot be obtained due to the proximity of
adjacent openings the lintel shall be continuous
Face bricks | H4
Bricks shall be ordered timeously to obtain uniformity in size
and colour
Pointing | H4
Descriptions of recessed pointing to fair face brickwork and
face brickwork shall be deemed to include square recessed,
hollow recessed, weathered pointing, etc
SUPERSTRUCTURE | H2
NFP brick in class II mortar in stretcher bond | H4
115mm Walls | m2 | 24 | 0
230mm walls | m2 | 94.8 | 0
Brickwork reinforcement | H4
75mm Wide reinforcement built in horizontally | m | 70.8 | 0
150mm Wide reinforcement built in horizontally | m | 282 | 0
Turning piece | H4
230mm Wide turning piece to lintels etc | m | 10.8 | 0
Galvanised wire ties etc | H4
4mm Diameter roof tie 2m girth bent double with one end fixed | No | 20 | 0
to timber and other end built into brickwork
FIBRE-CEMENT WINDOW SILLS | H2
All internal cills to be 12 - 15mm fibre cement and to be painted as internal walls. To be screwed to brickwork. | m | 10.8 | 0
TOTAL - SECTION 2 - BILL 3 - MASONRY |  |  | 0
SECTION NO.2 | H1
BUILDING WORK | H1
BILL NO.4 | H1
WATERPROOFING | H1
For preambles see "Model Preambles for Trades (2008
Edition)" and Supplementary preambles as specified in the
Trades.
---------------------------------------
SUPPLEMENTARY PREAMBLES | H2
Waterproofing | H4
DAMP-PROOFING OF WALLS AND FLOORS | H2
One layer of 375 micron Consol Plastic Brikgrip DPC" | H4
embossed damp proof course
In walls | m2 | 8.4 | 0
One layer of 250 micron "Consol Plastic USB Green" | H4
waterproof sheeting sealed at laps with "Gunplas Pressure
Sensitive Tape"
Under surface beds | m2 | 39.6 | 0
To bottoms of trenches | m2 | 32.4 | 0
TOTAL - SECTION 2 - BILL NO 4 - WATERPROOFING |  |  | 0
SECTION NO.2 | H1
BUILDING WORK | H1
BILL NO.5 | H1
ROOF COVERINGS ETC | H1
For preambles see "Model Preambles for Trades (2008
Edition)" and Supplementary preambles as specified in the
Trades.
---------------------------------------
SUPPLEMENTARY PREAMBLES | H2
General | H4
All roof coverings, etc., to be with a covering of Z275
galvanising. All holes to be drilled and not punched
Where described as with "Chromadek" finish, all sheets,
flashings, etc., shall be with "Chromadek" silicone polyester
paint for exterior use
Sizes | H4
All items are measured net unless otherwise described
Flashings, trimming plates, etc. | H4
Prices to include for all cutting and waste and relevant fixing
material, unless otherwise described
All rates for flashings, trimmings, etc., to include for forming
drips and closed ends to troughs of sheet steel roof covering
where applicable
All items are unless otherwise described measured net
PROFILED METAL SHEETING AND ACCESSORIES | H2
0.6mm Steel Roof sheeting zinc coated with "Chromadek" | H4
finish and protective primer on steel trusses as per engineer's specifications
Roof structure | m2 | 115.2 | 0
TOTAL - SECTION 2 - BILL 5 - ROOF COVERING |  |  | 0
SECTION NO.2 | H1
BUILDING WORK | H1
BILL NO.6 | H1
CARPENTRY AND JOINERY | H1
For preambles see "Model Preambles for Trades (2008
Edition)" and Supplementary preambles as specified in the
Trades.
---------------------------------------
SUPPLEMENTARY PREAMBLES | H2
Particle board: | H3
Particle board shall comply with the following specifications:
a) SABS 1300 Particle board: exterior and flooring type
b) SABS 1301 Particle board: interior type
Joinery: | H3
Descriptions of frames shall be deemed to include frames,
transomes, mullions, rails, etc
Descriptions of hardwood joinery shall be deemed to include
pelleting of bolt holes
Fixing | H3
Items described as "nailed" shall be deemed to be fixed with
hardened steel nails or shot pins to brickwork or concrete
Decorative laminate finish: | H3
Laminate finish shall be glued under pressure. Edge strips
shall be butt jointed at junctions with adjacent similar finish
ROOF TRUSSES | H3
Roof construction to double pitched roof supplied and erected complete in position with bracing, gangboarding, purlins, eaves, purlins, hipped end, rafters etc. for approximately 45m2 on plan (Refer to architect's drawings attached to these bills of quantities). | No | 1 | 0
TIMBER RAFTERS | H2
76x228mm deep grade 5 timber beam under roof installation to | H4
manufacturer's specification
76x228mm deep beam | m | 400 | 0
EAVES, VERGES, ETC | H2
Everite FC77 pressed fibre-cement | H4
15 x 250mm Fascia boards including glavanized steel H-profile jointing strips | m | 37.2 | 0
DOORS, ETC | H2
Wrought meranti doors hung to steel frames | H3
2032 x 813mm solid wood door | No | 2.4 | 0
2400 x 813mm solid wood door | No | 1.2 | 0
Countertop | H4
12mm thick non-porous, homogeneous natural minerals and pure acrylic polymer solid surfacing sheet, joined inconspicuously with matching adhesive and bonded to substrate with an approved silicone, fabricated and constructed by an approved fabricator in accordance with the drawings, all in accordance with the manufacturer's recommendations. | No | 1.2 | 0
TOTAL - SECTION 2 - BILL 6 - CARPENTRY AND JOINERY |  |  | 0
SECTION NO.2 | H1
BUILDING WORK | H1
BILL NO.7 | H1
CEILING , ETC. | H1
For preambles see "Model Preambles for Trades (2008
Edition)" and Supplementary preambles as specified in the
Trades.
---------------------------------------
SUPPLEMENTARY PREAMBLES | H2
Descriptions: | H4
Items described as "nailed" shall be deemed to be fixed with
hardened steel nails or pins or shot pinned to brickwork or
concrete
Items described as "plugged" shall be deemed to include
screwing to fibre, plastic or metal plugs at not exceeding
600mm centres, and where described as "bolted" the bolts
have been given elsewhere
CEILING CONSTRUCTION, CORNICES, ETC. | H2
Insulation | H2
100mm glass fibre insulation blanket to manufacturer's | m2 | 39.6 | 0
specification, laid on ceiling.
Cove moulded gypsum cornice, overall size 75 x 75mm high, fixed using a utility adhesive, all in accordance with the manufacturer's recommendations. | H4
75mm Coved cornices | m | 42 | 0
Suspended ceiling | H4
600 x 1200 x 15mm thick acoustic white square edged ceiling tiles, laid on 24mm wide x 38mm high pre-painted exposed grid tee suspension system, including all necessary hangers, grids and hold down clips. Ceiling perimeter to be finished with pre-painted | m2 | 39.6 | 0
TOTAL - SECTION 2 - BILL NO 7 - CEILINGS, ETC. |  |  | 0
SECTION NO.2 | H1
BUILDING WORKS | H1
BILL NO.8 | H1
TILING | H1
For preambles see "Model Preambles for Trades (2008 Edition)" and Supplementary preambles as specified in the Trades.
---------------------------------------
SUPPLEMENTARY PREAMBLES | H2
Descriptions | H4
Unless described as "fixed with adhesive to plaster (plaster elsewhere)" descriptions of tiling on brick or concrete walls, columns, etc shall be deemed to include 1:4 cement plaster backing and descriptions of tiling on concrete floors etc shall be deemed to include 1:3 plaster bedding
WALL TILING | H2
Marbled look polished porcelain tile, size 300 x 600 fixed to internal wall plaster backing with TAL tile adhesive with joints continuous in both directions and grouted with tile grout, excess grout on the surface to be cleaned with water as work proceeds | H4
On walls | m2 | 22.8 | 0
FLOOR TILING | H2
Porcelain tiles (lappatto in medium grey), size 600 x 600mm, fixed to internal floor screed with tile adhesive mixed with bonding agent in lieu of water with joints continuous in both directions and grouted with tile grout, excess grout on the surface to | H4
Porcelain Floor Tiles | m2 | 39.6 | 0
Skirting | H4
Porcelain tiles (to match floor tile), size 600 x 600mm cut to 10mm height, fixed to wall with tile adhesive and grouted with tile grout, excess grout on the surface to be cleaned with water as work proceeds. Trim: 12mm Aluminium tile trim fixed to substr | m | 42 | 0
TOTAL - SECTION 2 - BILL NO.8 - TILING |  |  | 0
SECTION NO.2 | H1
BUILDING WORK | H1
BILL NO.9 | H1
IRONMONGERY | H1
For preambles see "Model Preambles for Trades (2008
Edition)" and Supplementary preambles as specified in the
Trades.
---------------------------------------
SUPPLEMENTARY PREAMBLES | H2
Descriptions | H4
Items described as "plugged" shall be deemed to include
screwing to fibre, plastic or metal plugs
Finishes to ironmongery | H4
Where applicable finishes to ironmongery are indicated by
suffixes in accordance with the following list:
BS Satin bronze lacquered CH Chromium plated
SC Satin chromium plated
SE Silver enamelled
GE Grey enamelled
AS Anodised silver
AB Anodised bronze
AG Anodised gold
ABL Anodised black
PB Polished brass
PL Polished and lacquered
PT Epoxy coated
SD Sanded
PINNING BOARDS, WRITING BOARDS, PROJECTION | H2
SCREENS, ETC
LETTERS, NAMEPLATES, ETC | H2
"Union" | H3
"No authorised person" engraved grade 304 Stainless Steel sign, size 150 x 150 x 200mm with counter-sunk fixing holes plugged and screwed with aluminium screws. | No | 2.4 | 0
"Toilet" engraved grade 304 Stainless Steel sign, size 150 x 150 x 200mm with counter-sunk fixing holes plugged and screwed with aluminium screws. | No | 1.2 | 0
LOCKS AND HANDLES | H3
Handles and hinges | H4
Handle on 150 x 45mm pressed backplate with Anodised Silver finish including Euro Profile cylinder upright lock case and 66mm Euro Profile double cylinder. Two ball bearing butt hinge with Stainless Steel finish. | No | 3.6 | 0
Doorstop | H4
Aluminium doorstop with Anodised Silver finish | No | 3.6 | 0
Indicator bolts | H4
Aluminium indicator bolts with Anodised Silver finish. | No | 1.2 | 0
TOTAL - SECTION 2 - BILL 9 - IRONMONGERY |  |  | 0
SECTION NO.2 | H1
BUILDING WORK | H1
BILL NO. 10 | H1
STRUCTURAL STEELWORK | H1
For preambles see "Model Preambles for Trades (2008
Edition)" and Supplementary preambles as specified in the
Trades.
---------------------------------------
Descriptions | H4
Descriptions of bolts shall be deemed to include nuts and
washers
Descriptions of expansion anchors and bolts and chemical
anchors and bolts shall be deemed to include nuts, washers
and mortices in brickwork or concrete
Metalwork described as"holed for bolt(s)" shall be deemed to
exclude the bolts unless otherwise described
STEELWORK | H2
Steel columns | H4
STEELWORK | H2
STRUCTURAL STEELWORK | H4
Supply of steelwork Grade 300WA to SANS 1431, detailing, fabrication, delivery to site, offloading and erection of cleats, base and end plates, stiffeners, gussets, packers, shims, washers and the like, of welded and bolted sections, hot dipped ga. | H4
Columns, including channels, angles and the like detailing 254 x 254 bottom welded to 350 x 350 base plate bolted and chemically anchored to concrete base with complete 4 x M24 (250 Long) bolts. | H4
Columns | t | 1.5 | 0
Beams, including channels, angles and the like detailing IPE 180 x 180 bolted and chemically welded to 254 x 254 columns | H4
Beams | t | 1.5 | 0
Rafters, including channels, angles and the like detailing IPE 180 x 180 bolted and chemically welded to 254 x 254 columns | H4
Rafters | t | 1.5 | 0
Crawl beams: including channels, angles and the like detailing IPE 180 x 180 bolted and chemically welded to 254 x 254 columns | H4
Crawl beams | t | 1.5 | 0
Plate girders in beams, columns, rafters,crawl beams including channels, angles and the like detailing | H4
Plate girders | t | 1.5 | 0
Turnstar ultra heavu duty titan 3 arm, hull height, single rotating turnstile in UV resistant polyester exterior powder coated mild steel finish, with Rotalok rotation locking mechanism and Rotarun perpetual base bearing, all bolted to concrete slab as per the manufactures specification | H4
800 x 2805mm high single turnstile gate | No | 6 | 0
Swing barrier gate pedestrian security gate visitor entry access control
1280 x 980mm high swing gate | No | 1.2 | 0
TRAFFIC BARRIERGATE
Barrier gate
Supply, installation and commissioning 3.5m velocity automatic vehicle barrier counter weight 3.5m octagon barrier arm. Mild steel - powder coated red/white polyester exterior grade powder coat complete with the stand. | No | 15 | 0
Tyre spike
Talon Mechanical uni-directional spike barrier 0.5 Talon tyre-spike barrier hot dip galvanised - Zinx coating suitable for corrosive environments complete with excavations. | m | 4 | 0
BOOM GATE
Supply, installation and comissioning of the 8430mm long sliding gate to match the ClearVu Fencing. (FENCING SPECIFICATION - 3000mm high galvanised steel fencing panels with aperture sizes 76.2x12.7mm with v-formation rigidity bands. Fencing panels shall not exceed 3000mm embed into non organic fill/depth 600mm deep. Fencing panels to be secured to posts with approved temper proof bolts and concealed). | no | 2 | 0
TOTAL - SECTION 2 - BILL 10 - STRUCTURAL STEELWORK |  |  | 0
SECTION NO.2 | H1
BUILDING WORK | H1
BILL NO. 11 | H1
METALWORK | H1
For preambles see "Model Preambles for Trades (2008
Edition)" and Supplementary preambles as specified in the
Trades.
---------------------------------------
Descriptions | H4
Descriptions of bolts shall be deemed to include nuts and
washers
Descriptions of expansion anchors and bolts and chemical
anchors and bolts shall be deemed to include nuts, washers
and mortices in brickwork or concrete
Metalwork described as"holed for bolt(s)" shall be deemed to
exclude the bolts unless otherwise described
Drawings | H4
Tenderers are referred to architect's drawings annexed to this
document for full details of the windows, doors, etc
STEEL DOOR FRAMES
1.6mm MS single rebated door frame for 110mm PBS, with fixing lungs & tie bars. Red oxide primed factory finish. 1.5 PRS Grade 13 304 stainless steel ball bearing butt hinges. | No | 1.2 | 0
1.6mm MS single rebated door frame for 230mm PBS, with fixing lungs & tie bars. Red oxide primed factory finish. 1.5 PRS Grade 13 304 stainless steel ball bearing butt hinges. | No | 2.4 | 0
ALUMINIUM WINDOWS, DOORS, ETC. | H2
Anodized aluminum horizontal sliding, 6.38mm clear | H3
Top hung aluminium window, size 1500 x 1800mm | No | 2.4 | 0
Top hung aluminium window, size 900 x 1200mm | No | 3.6 | 0
TOTAL - SECTION 2 - BILL 11 - METALWORK |  |  | 0
SECTION NO.2 | H1
BUILDING WORK | H1
BILL NO. 12 | H1
PLASTERING | H1
For preambles see "Model Preambles for Trades (2008
Edition)" and Supplementary preambles as specified in the
Trades.
---------------------------------------
INTERNAL PLASTER | H2
Cement plaster on brickwork | H4
On walls | m2 | 144 | 0
TOTAL - SECTION 2 - BILL 12 - PLASTERING |  |  | 0
SECTION NO.2 | H1
BUILDING WORK | H1
BILL NO.13 | H1
PLUMBING AND DRAINAGE | H1
For preambles see "Model Preambles for Trades (2008
Edition)" and Supplementary preambles as specified in the
Trades.
---------------------------------------
SUPPLEMENTARY PREAMBLES | H2
"Polycop" polypropylene pipes: | H3
Polypropylene pipes 54mm diameter and under shall be
seamless copper coloured class 16 pipes jointed with
"Fast-fuse" heat welded thermoplastic or brass compression
fittings as designed for use with copper pipes as stated
Pipes shall be firmly fixed to walls etc with coloured nylon
snap-in pipe clips with provision for accommodating thermal
movement and jointed and fixed strictly in accordance with the
manufacturer's instructions
All pipe diameters are nominal external
"Polylink" polypropylene pipes: | H3
Polypropylene pipes 63mm diameter and over shall be class 12
pipes jointed with cast iron "Supraclamp" running joints
Fusion welded bends, once or twice mitred as necessary, and
tees shall be factory manufactured
Fusion welded bends and tees shall include jointing to pipes
with PVC rubber ring double Z joint couplers
Branch tees shall include flanged and bolted joints to "Polycop"
branch pipes in addition and for brass compression male iron to
copper straight couplers
Reducers shall include jointing to pipes with PVC rubber ring
double Z joint couplers and reducers shall be of sufficient
overall length to accommodate same
All pipes shall be jointed and fixed strictly in accordance with
the manufacturer's instructions
All pipe diameters are nominal external
Concrete pipes: | H3
Pipes shall be jointed with ogee joints with rubber collars or
socket and spigot joints with rubber rings
Vitrified clay pipes: | H3
Pipes shall rest on solid ground and, where necessary, pockets
of sufficient size shall be cut around joints to enable the jointing
to be properly performed or, alternatively, pipes shall be bedded
full length on and including unreinforced concrete laid in a
semi-dry state immediately before pipes are laid
Sewer and drainage pipes and fittings shall be jointed and
sealed with butyl rubber rings
uPVC pipes and fittings: | H3
Soil, waste and vent pipes and fittings shall be solvent weld
jointed
uPVC pressure pipes and fittings: | H3
Pipes for water supply shall be of the class stated
Pipes of 40mm diameter and smaller shall be plain ended with
solvent welded uPVC loose sockets and fittings
Pipes of 50mm diameter and greater shall have sockets and
spigots with push in type integral rubber ring joints. Bends shall
be uPVC and all other fittings shall be cast iron, all with similar
push-in type joints
Copper pipes: | H3
Pipes shall be hard drawn and half-hard pipes of the class
stated. Class 0 (thin walled hard drawn) pipes shall not be
bent. Class 1 (thin walled half-hard), class 2 (half-hard) and
class 3 (heavy walled half-hard) pipes shall only be bent with
benders with inner and outer formers. Fittings to copper waste,
vent and anti-syphon pipes, capillary solder fittings and
compression fittings shall be "Cobra Watertech" type. Capillary
solder fittings shall comply with ISO 2016. Only compression
fittings shall be used in walls or in ground
Fixing of pipes | H3
Unless specifically otherwise stated, descriptions of pipes
shall be deemed to include fixing to walls etc, casting in,
building in or suspending not exceeding 1m below
suspension level
Lead pipes and fittings | H3
All soldered joints shall be wiped and brass unions shall be
used for jointing lead to steel
Reducing fittings | H3
Where fittings have reducing ends or branches they are
described as "reducing". In the case of pipes with diameters
not exceeding 60mm only the largest end or branch size is
given. Should the contractor wish to use other fittings and
bushes or reducers he may do so on the understanding that no
claim in this regard will be entertained. In the case of pipes
with diameters exceeding 60mm all sizes are given and no
claim for extra bushes, reducers, etc will be entertained
Wire gratings | H3
Descriptions of gutter outlets etc shall be deemed to include
wire balloon gratings
Septic tanks | H3
Descriptions of septic tanks shall be deemed to include
excavation, bedding and jointing, concrete base slabs, jointing
to drains and backfilling, compaction, etc all in accordance with
the manufacturer's instructions
Exposed concrete surfaces | H3
Exposed surfaces of concrete stormwater channels, cover
slabs, inspection eye marker slabs, gulley tops, cleaning eye
tops, catchpits, inspection chambers, etc shall be finished
smooth with plaster
Excavations | H3
No claim for rock excavation will be entertained unless the
contractor has timeously notified the quantity surveyor thereof
prior to backfilling
"Soft rock" and "hard rock" shall be as defined in "Earthworks"
Laying, backfilling, bedding, etc. of pipes | H3
Pipes shall be laid and bedded and trenches shall be carefully
backfilled in accordance with manufacturers' instructions
Where no manufacturers' instructions exist pipes shall be laid in
accordance with clauses 5.1 and 5.2 of each of the following:
SABS 1200 L : Medium-pressure pipelines
LD : Sewers
LE : Stormwater drainage
Pipe trenches etc shall be backfilled in accordance with clauses
3, 5.5, 5.6, 5.7 and 7 of SABS 1200
DB : Earthworks (Pipe trenches)
Pipes shall be bedded in accordance with clauses 3.1 to 3.4.1,
5.1 to 5.3 and 7 of SABS 1200
LB : Bedding (Pipes).
Unless otherwise described bedding of rigid pipes shall be
class B bedding
Flush pans | H3
Flush pans shall have straight or side outlets and "P" or "S"
traps as necessary
Stainless steelbasins, sinks, wash troughs, urinals, etc. | H3
Units shall have standard aprons on all exposed edges and
tiling keys against walls where applicable
Waste unions | H3
Descriptions of waste unions shall be deemed to include rubber
or vulcanite plugs and chains fixed to fittings
Steel sectional water tanks | H3
Tanks shall comply with SABS CKS 114
"Densyl" petrolatum anti-corrosion tape as manufactured | H3
by Denso SA (Pty) Ltd.
Pipes to be taped shall be coated with the appropriate primer
and the tape shall be applied with minimum 15mm lap per
spiral unless otherwise described
Couplings and fittings to pipes shall be taped in strict
accordance with the manufacturer's instructions including all
mastic, tape, "Layflat" sheeting, securing of same, etc
SANITARY FITTINGS | H2
Low level pan colour white, 100mm outlet with cistern connected to 15mm water supply with foot of bowl sealed to floor with acetoxy silicon sealant. Flush valve to be 20mm BSP, exposed, lever operated, chrome toilet flushing valve with back entry flush pipe. | No | 1.2 | 0
Electric hand dryer, colour white. Power 550W, 20 000RPM. Drying time - 5 to 10 seconds | No | 1.2 | 0
Soap and sanitiser dispenser - Cassette 1L colour white, overall size 235 x 116 x 114mm high | No | 1.2 | 0
White 2-roll toilet roll holder, overall size 130 x 130 x 260mm plugged and screw to wall with stainless steel screws. | No | 1.2 | 0
50cm basin with semi pedestal colour White, fixed with stainless steel screws and washers to plugs in wall and sealed with acetoxy silicone sealant where basin meets wall. | No | 1.2 | 0
Washbowl colour White, overall size 475 x 475 x120mm, fixed to countertop and sealed with acetoxy silicone sealant where basin rim meets countertop, installation kit included. | No | 1.2 | 0
Deck mounted basin mixer, overall size 136.93 x 43.38 x 123.74mm, installed in accordance with the manufacturer's recommendations. | No | 3.6 | 0
Deck mounted basin mixer, overall size 136.93 x 43.38 x 123.74mm, installed in accordance with the manufacturer's recommendations. | No | 1.2 | 0
Isolating ball valves - ╜ inch fullway isolating ball valve | No | 1.2 | 0
suitable for hot and cold water (code 1090-15) cobra or equal
for basin isolation
Rolled hand towel dispenser colour white overall size 236 x 430 x 241mm high | No | 1.2 | 0
FIRE AND DOMESTIC WATER | H2
50 mm ╪ piping | m | 3.6 | 0
40 mm ╪ piping | m | 2.4 | 0
20 mm ╪ piping | m | 2.4 | 0
15 mm ╪ piping | m | 1.2 | 0
Extra over for fittings | H4
50 mm ╪ 90░ bends | No | 1.2 | 0
50 mm ╪ 45░ bends | No | 1.2 | 0
50 X 50 X 50 pipe tee | No | 1.2 | 0
50 - 40 reducer | No | 1.2 | 0
40 X 40 X 28 pipe tee | No | 1.2 | 0
40 - 28 reducer | No | 1.2 | 0
20 - 15 reducer | No | 1.2 | 0
54 mm ╪ standard clevis pipe hangar c/w gasket ring to | No | 2.4 | 0
prevent copper contact with galvanized unit to come c/w double
lock nut, hilti chemical anchor/ G-Clamp and 8mm threaded bar
28 mm ╪ standard clevis pipe hangar c/w gasket ring to | No | 2.4 | 0
prevent copper contact with galvanized unit to come c/w double
lock nut, hilti chemical anchor/ G-Clamp and 8mm threaded bar
22 mm ╪ standard clevis pipe hangar c/w gasket ring to | No | 1.2 | 0
prevent copper contact with galvanized unit to come c/w double
lock nut, hilti chemical anchor/ G-Clamp and 8mm threaded bar
15 mm ╪ standard clevis pipe hangar c/w gasket ring to | No | 1.2 | 0
prevent copper contact with galvanized unit to come c/w double
lock nut, hilti chemical anchor/ G-Clamp and 8mm threaded bar
9kg DPC fire extinguisher by first aider | No | 1.2 | 0
Fire hose reel fixed type (Nylon Nozzle) | No | 1.2 | 0
SEWER SYSTEM | H2
Main Sewer Line - underground | H3
Pipe to be UPVC Class 34 (Marley or equal) | H4
Pipe to be bedded in accordance with SANS 1200LB and | H4
SANS 1200 LD
110 mm ╪ piping | m | 4.8 | 0
50 mm ╪ piping | m | 2.4 | 0
Extra Over for Fittings | H4
110 mm ╪ 45░ bends | No | 2.4 | 0
110 mm ╪ Y-Junction UYAR42 Ribbed L/S Junction | No | 2.4 | 0
110 mm ╪ 22,5░ bends | No | 3.6 | 0
110 mm ╪ UAP43 Rodding Eye c/w thrust block | No | 3.6 | 0
Thrust Blocks 0,3 X 0,3 X 0,3 m in concrete for pipe direction | No | 1.2 | 0
changes and rodding
Excavation trenches 1m wide X 2,2m deep average (Rate to | No | 14.4 | 0
include for fill and compact in line with SABS 1200 LB
Brick Manholes constructed in line with SABS 1200LB and | No | 4.8 | 0
SABS 1200 LD c/w step irons, benched to detail, manhole
covers and concrete covers
Main Sewer Line - above ground | H4
Pipe to be UPVC Class 9 in accordance with SANS 10252 Part | H4
110 mm ╪ piping | m | 2.4 | 0
50 mm ╪ piping | m | 4.8 | 0
Extra Over for Fittings | H4
110 mm ╪ 45░ bends | No | 1.2 | 0
110 mm ╪ Y-Junction R/S with I.E | No |  | 0
110 mm ╪ 22,5░ bends | No | 1.2 | 0
110 mm ╪ I.E on Line | No | 1.2 | 0
110 mm ╪Pipe Hangars c/w threaded bar and double lock-nut | No | 1.2 | 0
50 mm ╪Pipe Hangars c/w threaded bar and double lock-nut | No | 1.2 | 0
Extra Over for Fittings | H4
50 mm ╪ 45░ bends | No | 1.2 | 0
50 mm ╪ Y-Junction | No | 1.2 | 0
50 mm ╪ glued joint socket | No | 1.2 | 0
50 mm ╪ 90░ bends Incl. I.E | No | 1.2 | 0
110 mm ╪ one-way vent valve | No | 1.2 | 0
50 mm ╪ - 110 mm ╪ transformer | No | 1.2 | 0
110 mm ╪ Kimberley Socket tranformation from internal to | No | 1.2 | 0
external piping
50 mm ╪ Back vent to main stack | No | 1.2 | 0
110 mm ╪ I.E on Line | No | 1.2 | 0
PVC Weld for underground Pipes | No | 1.2 | 0
Two Way Vent Valve | No | 1.2 | 0
RAINWATER DISPOSAL | H2
0,6mm Galvanised sheet iron with "Chromadek" finish on one | H4
side
100 x 125mm Eaves gutters with beaded front edge | m | 38.4 | 0
Extra over eaves gutter for angle | No | 2.4 | 0
Extra over eaves gutter for stopped end | No | 2.4 | 0
Extra over eaves gutter for outlet for 100mm diameter pipe | No | 2.4 | 0
100mm Diameter rainwater pipes | m | 10.8 | 0
Extra over rainwater pipe for eaves or plinth offset 450mm | No | 2.4 | 0
projection
Extra over rainwater pipe for shoe | No | 2.4 | 0
TOTAL - SECTION 2 - BILL 13 - PLUMBING AND DRAINAGE |  |  | 0
SECTION 2 | H1
BUILDING WORK | H1
BILL NO. 14 | H1
ELECTRICAL WORKS | H1
For preambles see "Model Preambles for Trades (2008
Edition)" and Supplementary preambles as specified in the
Trades.
Note: Contractor to provide temporary generator | H1
power on site during installation for testing and
temporary power supply for the duration of the
construction period
Complete installation: Reticulation; electrical, telephone and | H4
data)
NOTE: Tenderers are advised to study the specifications before | H4
pricing the bill.
Distribution boards | H2
Supply, Install, test and commision existing distribution board - Flush mounted distribution board cupboards c/w all switchgear and breakers indicated on the drawings | H3
DB-A | No | 1.2 | 0
Lable all circuits and install signage to the panels and COC | sum | 1.2 | 0
EXTERNAL LIGHTING | H3
Supply, deliver, install, connect, test and commissioning the following external light fittings | H4
TYPE W1 - 274x274mm Wall-mounted 13W LED bulkhead light fitting with high-pressure die cast aluminium base and trim ring, and opal high impact acrylic diffuser | Sum | 6 | 0
TYPE F01 - 230V, 1200mm Open channel fluorescent light fitting installed with 2x24W LED lamps. | No | 7.2 | 0
WIRING AND TERMINALS | H3
Supply, delivery and installation of Cu Conductors: | H4
2,5mm² PVC insulated conductor | H4
Supply and delivery | m | 396 | 0
Installation | m | 396 | 0
2,5mm² bare copper earth wire | H4
Supply and delivery | m | 132 | 0
Installation | m | 132 | 0
Day Light switch | H4
Supply and installation | Sum | 1.2 | 0
LIGHTING INSTALLATIONS | H3
Supply and Install Trunking | H4
Supply and install P8000 trunking suspended from slab and trusses in ceiling void. | H4
Supply and delivery | m | 20.4 | 0
Installation | m | 20.4 | 0
Supply, delivery and installation of PVC conduits, surface mounted in ceiling voids and fixed to walls or cast-in or built into walls, including all fixing materials, bends, terminations, draw boxes, etc. | H4
20mm diameter | H4
Supply and delivery | m | 79.2 | 0
Installation | m | 79.2 | 0
Supply, delivery and installation of Conduit outlets boxes c/w locknuts and bushes built into brick or cast into concrete or surface mounted | H4
100 x 50 x 50 mm, c/w applicable cover | H4
Supply and delivery | No | 2.4 | 0
Installation | No | 2.4 | 0
65mm round box, c/w cover | H4
Supply and delivery | No | 20.4 | 0
Installation | No | 20.4 | 0
ACCESSORIES | H3
Supply, deliver and install accessories to boxes | H4
5A, 3-pin socket outlets to trunking | No | 0 | 0
16A, one lever one way switch | No | 1.2 | 0
16A, one lever two way switch | No | 1.2 | 0
WIRING AND TERMINALS | H3
Supply, delivery and installation of Cu Conductors: | H4
1,5mm² PVC insulated conductor | H4
Supply and delivery | m | 396 | 0
Installation | m | 396 | 0
1,5mm² bare copper earth wire | H4
Supply and delivery | m | 132 | 0
Installation | m | 132 | 0
LIGHT FITTINGS | H4
TYPE C1 - 230V,103mm diameter ceiling recessed, Die cast aluminium body light fitting with white acrylic lens installed with 8W LED lamps, warm white. | No | 2.4 | 0
TYPE D3 - 230V, Ceiling mounted downlight light fitting installed with 15W LED lamp. | No | 6 | 0
Supply, deliver, install, connect, test and commissioning of Sensors | H4
CMR 10 | No | 1.2 | 0
Adaptors 5 Amp 2 Way | No | 2.4 | 0
Adaptors 5 Amp 4 Way | No | 0 | 0
Adaptors 5 Amp 6 Way | No | 1.2 | 0
SMALL POWER INSTALLATION | H3
WIREWAYS | H3
Supply, delivery and installation of PVC conduits, surface mounted in ceiling voids and fixed to walls or cast-in or built into walls, including all fixing materials, bends, terminations, draw boxes, etc. | H4
Supply and delivery | m | 39.6 | 0
Installation | m | 26.4 | 0
Supply and install conduit droppers chased or built into wall, consisting of 3 x 25mm dia & 2 x 20mm dia from wire basket & trunking in ceiling void to power skirting c/w 1.6mm draw wires | No | 0 | 0
Supply, delivery and installation of Conduit outlets boxes c/w locknuts and bushes built into brick or cast into concrete or surface mounted, c/w applicable cover | H4
100 x 100 x 50 mm
Supply and delivery | No | 3.6 | 0
Installation | No | 3.6 | 0
Supply, deliver and installation of the 2 compartment, two cover Midland power skirting complete with all accessories including internal/external bends, end caps etc.
as per first and ground floor drawings | m | 12 | 0
Supply, delivery and installation of socket outlets | H4
16 A, 3-pin standard white SSO + 16 A, 3-pin Euro Scoket (SANS 164-2) | H4
Flush Mounted | No | 0 | 0
Mounted in floorbox | No | 0 | 0
Surface mounted | No | 0 | 0
Power skirting mounted | No | 2.4 | 0
16 A, 3-pin double white SSO + 16 A, 3-pin Euro Scoket (SANS 164-2) | H4
Flush Mounted | No | 2.4 | 0
Surface mounted | No | 0 | 0
16 A, 3-pin dedicated red SSO | H4
Flush Mounted | No | 0
Mounted in floorbox | No | 0 | 0
Power skirting mounted, 45 degree (including plug top) | No | 2.4 | 0
Supply and installation of power skirting accessories | H4
Blank cover plate suitable for RJ 11 telephone outlet | No | 9.6 | 0
Blank cover plate suitable for RJ 49 data outlet | No | 9.6 | 0
WIRING AND TERMINALS | H3
Supply, Deliver and installation of Cu Conductors: | H4
2.5mm² PVC insulated conductor | H4
Supply and delivery | m | 1980 | 0
Installation | m | 1980 | 0
4mm² PVC insulated conductor | H4
Supply and delivery | m | 1188 | 0
Installation | m | 1188 | 0
4mm² Surfix (For HVAC) | H4
Supply and delivery | m | 792 | 0
Installation | m | 792 | 0
6mm² 4 core Surfix (For HVAC) | H4
Supply and delivery | m | 132 | 0
Installation | m | 132 | 0
EARTHING | H3
EARTHING AND LIGHTNING PROTECTION INSTALLATION | H3
This section covers the earthing of electrical installations in buildings or other structures. The total earthing system of any electrical installation must comply with SANS 10142 and Department's specification | H4
Lightning protection provided for the building or installation must comply with SANS standard | H4
Carry out a soil resistivity survey to SANS Standards | sum | 1.2 | 0
Evaluation of soil resistivity survey, including soil prospection sheet
graph and report. | sum | 1.2 | 0
Copper Electrodes into ground | H4
Supply and install the following complete with all equipment to complete the installation. | H4
1.8m electrode driven into ground | No | 4.8 | 0
Connection and test terminals on columns | H4
Connection/test bracket including termination materials. | No | 4.8 | 0
Air terminations | H4
16mm2 solid round down conductors including conductor terminals | m | 79.2 | 0
Alluminium stand off brackets inc PVC-backing for fixing to structure. (at 1.0m spacing) | No | 4.8 | 0
Bonding of air termination conductor between roof, gutter, etc. | No | 4.8 | 0
Cadweld connection of earth terminals to 70mm2 trench earth copper conductor | No | 4.8 | 0
Earth Electrode | H4
Supply and install the following complete with all equipment to complete the installation. | H4
Earthmat to provide a 1 Ohm Electronic earth. | Item | 2.4 | 0
Allow for commissioning and testing and provide earthing certificate. | Item | 1.2 | 0
Allow for 5% general attendance, etc. | Item | 1.2 | 0
LOW VOLTAGE DISTRIBUTION | H3
Supply, deliver, install and terminate Cu PVC SWA PVC 600/1000V Cable, in trenches, sleeves or on cable trays | H4
70mm² x 4 core (From Transformer to BD - A) | H4
Supply and delivery | m | 132 | 0
Installation | m | 132 | 0
Termination, c/w glands, shrouds, lugs and connection | No | 9.6 | 0
Bare Stranded Copper Earth Wire Terminations | H3
Stranded copper earth wire terminations for insulated/bare conductor complete, including drilling, bolting, lugs, connections and terminating. | H4
16mm2 CU | H4
Supply and delivery | Each | 120 | 0
Installation | Each | 120 | 0
PROVISIONAL SUMS | H2
Provisional Sums exclude the cost of Overheads, Preliminaries and Profit | H3
Provisional Sums: | H4
Eskom Connection Fee | Sum | 1.2 | 0
TOTAL - SECTION 2 - BILL 14 - ELECTRICAL WORKS |  |  | 0
SECTION NO.2 | H1
BUILDING WORK | H1
BILL NO. 15 | H1
PAINTWORK | H1
For preambles see "Model Preambles for Trades (2008
Edition)" and Supplementary preambles as specified in the
Trades.
---------------------------------------
PAINTWORK ETC TO NEW WORK | H2
ON FLOATED PLASTER | H2
Plascon Velvaglo Satin to interior new cement plaster. Surface to be dry, sound, and clean and cured for a minimum of 14 days, with a moisture content measured with a Doser Hygrometer (or equivalent), of BD 2 scale - 8% or less. Prime with one coat Professional Plaster Primer (PP700) with an overcoating time of 16 hours and finish with two coats Velvaglo Satin (VLO) with 16 hours drying time between coats, for a maintenance cycle of 10 years in a C1 - inland environment. Colour to be specified later. | H4
On plastered walls | m2 | 96 | 0
ON FIBRE-CEMENT | H2
Two coats professional acrylic polyvinyl acetate (PVA) to | H4
manufacturer's specification
On fascias and barge boards | m2 | 9.6 | 0
ON METAL | H2
Plascon Plascothane Polyurethane Enamel to interior new mild steel. Surface to be clean and dry. Remove surface contaminants using Metalcare Aquasolv Degreaser (GR 1) with bristle brush or Brillo pads. Rinse thoroughly with tap water until surface is water break-free. Remove rust and millscale by abrasive blasting to ISO 8501 - 01:1988 - Sa2½ or by hand/mechanical wire brushing to St3 of the same standard. Allow to dry completely and prime within 4 hours of cleaning. Prime with one coat Plascoguard 75 Zinc Phosphate Epoxy Primer (PEX75/PEH75) with an overcoating time of 4 hours and finish with two coats Plascothane Polyurethane Enamel (UP 1) with 30 minutes drying time between coats, for a maintenance cycle of 8 years in a C1 - inland environment. Colour to be specified later. | H4
On outside of eaves gutters and rainwater pipes before fixing | m | 49.2 | 0
not exceeding 300mm high
Steel door frame | m2 | 2.4 | 0
ON WOOD | H2
Polyurethane varnish to new interior wood. Sand with abrasive paper, leaving surface clean and dust free. Apply two coats varnish (Eggshell finish) with an overcoating time of 18 hours. | H4
On doors | m2 | 8.4 | 0
TOTAL - SECTION 2 - BILL 15 - PAINTWORK |  |  | 0 | 0
SECTION NO.2 | H1
BUILDING WORK | H1
BILL NO. 16 | H1
CONTINGENCIES | H1
Allow 10% amount of the measured works for contingecies to be used at a discretion of a Principal Agent. | Item | 1 | 0
TOTAL - SECTION 2 - BILL 16 - CONTINENCIES |  |  | 0
TOTAL GUARDHOUSE 1 |  |  | 0
GUARH HOUSE NO.2
SECTION NO.3 | H1
BUILDING WORK | H1
BILL NO.1 | H1
FOUNDATIONS | H1
EARTHWORKS | H2
For preambles see "Model Preambles for Trades (2008
Edition)" and Supplementary preambles as specified in the
Trades.
---------------------------------------
For preambles see "Model Preambles for Trades | H2
(2008 Edition)" and Supplementary preambles as
specified in the Trades.
Nature of ground | H4
The nature of the ground is assumed to be sandy weathered
granite, therefore "earth", but possibly interspersed with "hard
rock"
Excavation for working space in rock | H4
Notwithstanding clause 11 page 8 of the Standard System of
Measuring Building Work, excavation for working space in rock
will be measured in cubic metres to the extent executed and
given as "extra over" bulk excavation or trench and hole
excavation as the case may be
Carting away of excavated material | H4
Descriptions of carting away of excavated material shall be
deemed to include loading excavated material onto trucks
directly from the excavations or, alternatively, from stock piles
situated on the building site
Filling | H4
Notwithstanding the reference to prescribed multiple handling in
clause 1 page 6 of the Standard System of Measuring Building
Work, prices for filling and backfilling shall include for all
selection and any multiple handling of material
Soil poisoning | H4
Ant and weed poisoning will be applied in accordance to SABS
specifications by Registered and Approved Specialists who will
issue a five (5) year guarantee. The contractor will only be paid
for this items once they have produced the said cerfificate to
the Principal Agent
SITE CLEARANCE AND REMOVAL OF TREES, ETC. | H2
Clear site and remove all debris, shrubs etc | H3
Site clearance | m2 | 94.8 | 0
EXCAVATION, FILLING, ETC | H2
Excavation in earth not exceeding 2m deep | H4
Trenches | m3 | 36 | 0
Reduced levels | m3 | 4.8 | 0
Extra over trench and hole excavations in earth for excavation in: | H4
Soft rock | m3 | 4.08 | 0
Hard rock | m3 | 2.4 | 0
Carting away and filling | H4
Extra over excavations for carting away. Site to be located by the contractor | m3 | 44.4 | 0
Imported material compacted to 95% MOD AASHTO Density | H4
G5 imported material in filling carting away surfaces compacted | m3 | 9.6 | 0
in layers of 150mm
G7 imported material in filling carting away surfaces compacted | m3 | 31.2 | 0
in layers of 150mm
Backfilling to trenches with G7 imported material | H4
Backfilling to trenches, holes, etc | m3 | 10.8 | 0
Risk of collapse of excavations | H4
Sides of trench and hole excavations not exceeding 1,5m deep | m2 | 80.4 | 0
Keeping excavations free of water | H4
Keeping excavations free of all water other than subterranean | Item | 1.2 | 0
water
Prescribed density tests on filling | H4
"Modified AASHTO Density" test | No | 3.6 | 0
SOIL POISONING | H2
Soil insecticide | H4
Under floors etc including forming and poisoning shallow | m2 | 39.6 | 0
furrows against foundation walls etc, filling in furrows and
ramming
To bottoms and sides of trenches etc | m2 | 114 | 0
CONCRETE, FORMWORK AND REINFORCEMENT | H2
Reinforcement to structural concrete work | H4
10mm Diameter bars | t | 1.2 | 0
16mm Diameter bars | t | 1.2 | 0
REINFORCED CONCRETE CAST AGAINST | H2
EXCAVATED SURFACES
Strip footings | m3 | 8.4 | 0
Fabric reinforcement | H4
Type 193 fabric reinforcement in concrete surface beds, slabs, | m2 | 39.6 | 0
etc
TEST CUBES | H2
Allow for preparing a set of three concrete strength test cubes, each size 150 x 150 x 150mm, sending them to an approved Testing Laboratory for testing and paying all charges in connection therewith. | Sets | 3.6 | 0
BRICKWORK | H2
Brickwork of NFP bricks in class II mortar | H4
One brick walls | m2 | 16.8 | 0
10mm jointex sealed with a polysulphide sealant | m | 43.2 | 0
Brickwork reinforcement | H4
150mm Wide reinforcement built in horizontally | m | 196.8 | 0
TOATL - SECTION 3 - BILL NO 1 - FOUNDATION |  |  | 0
SECTION NO.3 | H1
BUILDING WORK | H1
BILL NO.2 | H1
CONCRETE, FORMWORK AND | H1
REINFORCEMENT
For preambles see "Model Preambles for Trades (2008
Edition)" and Supplementary preambles as specified in the
Trades.
---------------------------------------
SUPPLEMENTARY PREAMBLES | H2
Cost of tests | H4
The costs of making, storing and testing of concrete test cubes
as required under clause 7 "Tests" of SABS 1200 G shall
include the cost of providing cube moulds necessary for the
purpose, for testing costs and for submitting reports on the
tests to the architect. The testing shall be undertaken by an
independent firm or institution nominated by the contractor and
to the approval of the architect. (Test cubes are measured
separately)
Breeze concrete shall consist of twelve parts clean dry furnace
ash, free from coal or other foreign matter, to one part cement
(12:1), the ash graded up to particles which will pass a 16,5mm
ring from a minimum which fails to pass a 4,75mm mesh. The
finer materials from the screening are to be first mixed with the
cement into a mortar and the ash added afterwards and
thoroughly incorporated
Formwork | H4
Description of formwork shall be deemed to include use and
waste only (except where described as "left in" or "permanent"),
for fitting together in the required forms, wedging, plumbing and
fixing to true angles and surfaces as necessary to ensure easy
release during stripping and for reconditioning as necessary
before re-use
The vertical strutting shall be carried down to such construction
as is sufficiently strong to afford the required support without
damage and shall remain in position until the newly constructed
work is able to support itself
Formworks to soffits of solid slabs etc shall be deemed to be
slabs not exceeding 250mm thick unless otherwise described
Formwork to soffits of slabs, beams, etc shall be deemed to be
propped up exceeding 1,5m and not exceeding 3,5m high
unless otherwise described
Formwork to sides of bases, pile caps, ground beams, etc will
only be measured where it is prescribed by the engineer for
design reasons. Formwork necessitated by irregularity or
collapse of excavated faces will not be measured and the cost
thereof shall be deemed to be included in the allowance for
taking the risk of collapse of the sides of the excavations,
provision for which is made in "Earthworks"
REINFORCED CONCRETE | H2
150mm concrete surface bed cast on waterproofing | m3 | 39.6 | 0
CONCRETE SUNDRIES | H2
Finishing top surfaces of concrete smooth with a wood float | H4
Slabs, etc | m2 | 39.6 | 0
TEST CUBES | H2
Allow for preparing a set of three concrete strength test cubes, | Sets | 3.6 | 0
each size 150 x 150 x 150mm, sending them to an approved
Testing Laboratory for testing and paying all charges in
connection therewith. (Provisional)
TOTAL - SECTION 3 - BILL NO 2 - CONCRETE, FORMWORK AND REINFORCEMENT |  |  | 0
SECTION NO.3 | H1
BUILDING WORK | H1
BILL NO. 3 | H1
MASONRY | H1
For preambles see "Model Preambles for Trades (2008
Edition)" and Supplementary preambles as specified in the
Trades.
---------------------------------------
SUPPLEMENTARY PREAMBLES | H2
BRICKWORK | H2
Sizes in descriptions | H4
Where sizes in descriptions are given in brick units, "one brick"
shall represent the length and "half brick" the width of a brick
Linings to concrete | H4
Descriptions of linings to concrete, unless otherwise described,
shall be deemed to include wire ties
Hollow walls etc | H4
Descriptions of hollow walls shall be deemed to include wire
ties and leaving every fifth perpend of the bottom course of the
external skin open as a weep hole
Reinforced brick lintels | H4
Lintels shall bear at least 160mm onto adjacent walling. Where
such bearing cannot be obtained due to the proximity of
adjacent openings the lintel shall be continuous
Face bricks | H4
Bricks shall be ordered timeously to obtain uniformity in size
and colour
Pointing | H4
Descriptions of recessed pointing to fair face brickwork and
face brickwork shall be deemed to include square recessed,
hollow recessed, weathered pointing, etc
SUPERSTRUCTURE | H2
NFP brick in class II mortar in stretcher bond | H4
115mm Walls | m2 | 24 | 0
230mm walls | m2 | 94.8 | 0
Brickwork reinforcement | H4
75mm Wide reinforcement built in horizontally | m | 70.8 | 0
150mm Wide reinforcement built in horizontally | m | 282 | 0
Turning piece | H4
230mm Wide turning piece to lintels etc | m | 10.8 | 0
Galvanised wire ties etc | H4
4mm Diameter roof tie 2m girth bent double with one end fixed | No | 20 | 0
to timber and other end built into brickwork
FIBRE-CEMENT WINDOW SILLS | H2
All internal cills to be 12 - 15mm fibre cement and to be painted as internal walls. To be screwed to brickwork. | m | 10.8 | 0
TOTAL - SECTION 3 - BILL 3 - MASONRY |  |  | 0
SECTION NO.3 | H1
BUILDING WORK | H1
BILL NO.4 | H1
WATERPROOFING | H1
For preambles see "Model Preambles for Trades (2008
Edition)" and Supplementary preambles as specified in the
Trades.
---------------------------------------
SUPPLEMENTARY PREAMBLES | H2
Waterproofing | H4
DAMP-PROOFING OF WALLS AND FLOORS | H2
One layer of 375 micron Consol Plastic Brikgrip DPC" | H4
embossed damp proof course
In walls | m2 | 8.4 | 0
One layer of 250 micron "Consol Plastic USB Green" | H4
waterproof sheeting sealed at laps with "Gunplas Pressure
Sensitive Tape"
Under surface beds | m2 | 39.6 | 0
To bottoms of trenches | m2 | 32.4 | 0
TOTAL - SECTION 3 - BILL NO 4 - WATERPROOFING |  |  | 0
SECTION NO.3 | H1
BUILDING WORK | H1
BILL NO.5 | H1
ROOF COVERINGS ETC | H1
For preambles see "Model Preambles for Trades (2008
Edition)" and Supplementary preambles as specified in the
Trades.
---------------------------------------
SUPPLEMENTARY PREAMBLES | H2
General | H4
All roof coverings, etc., to be with a covering of Z275
galvanising. All holes to be drilled and not punched
Where described as with "Chromadek" finish, all sheets,
flashings, etc., shall be with "Chromadek" silicone polyester
paint for exterior use
Sizes | H4
All items are measured net unless otherwise described
Flashings, trimming plates, etc. | H4
Prices to include for all cutting and waste and relevant fixing
material, unless otherwise described
All rates for flashings, trimmings, etc., to include for forming
drips and closed ends to troughs of sheet steel roof covering
where applicable
All items are unless otherwise described measured net
PROFILED METAL SHEETING AND ACCESSORIES | H2
0.6mm Steel Roof sheeting zinc coated with "Chromadek" | H4
finish and protective primer on steel trusses as per engineer's specifications
Roof structure | m2 | 115.2 | 0
TOTAL - SECTION 3 - BILL 5 - ROOF COVERING |  |  | 0
SECTION NO.3 | H1
BUILDING WORK | H1
BILL NO.6 | H1
CARPENTRY AND JOINERY | H1
For preambles see "Model Preambles for Trades (2008
Edition)" and Supplementary preambles as specified in the
Trades.
---------------------------------------
SUPPLEMENTARY PREAMBLES | H2
Particle board: | H3
Particle board shall comply with the following specifications:
a) SABS 1300 Particle board: exterior and flooring type
b) SABS 1301 Particle board: interior type
Joinery: | H3
Descriptions of frames shall be deemed to include frames,
transomes, mullions, rails, etc
Descriptions of hardwood joinery shall be deemed to include
pelleting of bolt holes
Fixing | H3
Items described as "nailed" shall be deemed to be fixed with
hardened steel nails or shot pins to brickwork or concrete
Decorative laminate finish: | H3
Laminate finish shall be glued under pressure. Edge strips
shall be butt jointed at junctions with adjacent similar finish
ROOF TRUSSES | H3
Roof construction to double pitched roof supplied and erected complete in position with bracing, gangboarding, purlins, eaves, purlins, hipped end, rafters etc. for approximately 45m2 on plan (Refer to architect's drawings attached to these bills of quantities). | No | 1 | 0
TIMBER RAFTERS | H2
76x228mm deep grade 5 timber beam under roof installation to | H4
manufacturer's specification
76x228mm deep beam | m | 400 | 0
EAVES, VERGES, ETC | H2
Everite FC77 pressed fibre-cement | H4
15 x 250mm Fascia boards including glavanized steel H-profile jointing strips | m | 37.2 | 0
DOORS, ETC | H2
Wrought meranti doors hung to steel frames | H3
2032 x 813mm solid wood door | No | 2.4 | 0
2400 x 813mm solid wood door | No | 1.2 | 0
Countertop | H4
12mm thick non-porous, homogeneous natural minerals and pure acrylic polymer solid surfacing sheet, joined inconspicuously with matching adhesive and bonded to substrate with an approved silicone, fabricated and constructed by an approved fabricator in accordance with the drawings, all in accordance with the manufacturer's recommendations. | No | 1.2 | 0
TOTAL - SECTION 3 - BILL 6 - CARPENTRY AND JOINERY |  |  | 0
SECTION NO.3 | H1
BUILDING WORK | H1
BILL NO.7 | H1
CEILING , ETC. | H1
For preambles see "Model Preambles for Trades (2008
Edition)" and Supplementary preambles as specified in the
Trades.
---------------------------------------
SUPPLEMENTARY PREAMBLES | H2
Descriptions: | H4
Items described as "nailed" shall be deemed to be fixed with
hardened steel nails or pins or shot pinned to brickwork or
concrete
Items described as "plugged" shall be deemed to include
screwing to fibre, plastic or metal plugs at not exceeding
600mm centres, and where described as "bolted" the bolts
have been given elsewhere
CEILING CONSTRUCTION, CORNICES, ETC. | H2
Insulation | H2
100mm glass fibre insulation blanket to manufacturer's | m2 | 39.6 | 0
specification, laid on ceiling.
Cove moulded gypsum cornice, overall size 75 x 75mm high, fixed using a utility adhesive, all in accordance with the manufacturer's recommendations. | H4
75mm Coved cornices | m | 42 | 0
Suspended ceiling | H4
600 x 1200 x 15mm thick acoustic white square edged ceiling tiles, laid on 24mm wide x 38mm high pre-painted exposed grid tee suspension system, including all necessary hangers, grids and hold down clips. Ceiling perimeter to be finished with pre-painted | m2 | 39.6 | 0
TOTAL - SECTION 3 - BILL NO 7 - CEILINGS, ETC. |  |  | 0
SECTION NO.3 | H1
BUILDING WORKS | H1
BILL NO.8 | H1
TILING | H1
For preambles see "Model Preambles for Trades (2008 Edition)" and Supplementary preambles as specified in the Trades.
---------------------------------------
SUPPLEMENTARY PREAMBLES | H2
Descriptions | H4
Unless described as "fixed with adhesive to plaster (plaster elsewhere)" descriptions of tiling on brick or concrete walls, columns, etc shall be deemed to include 1:4 cement plaster backing and descriptions of tiling on concrete floors etc shall be deemed to include 1:3 plaster bedding
WALL TILING | H2
Marbled look polished porcelain tile, size 300 x 600 fixed to internal wall plaster backing with TAL tile adhesive with joints continuous in both directions and grouted with tile grout, excess grout on the surface to be cleaned with water as work proceeds | H4
On walls | m2 | 22.8 | 0
FLOOR TILING | H2
Porcelain tiles (lappatto in medium grey), size 600 x 600mm, fixed to internal floor screed with tile adhesive mixed with bonding agent in lieu of water with joints continuous in both directions and grouted with tile grout, excess grout on the surface to | H4
Porcelain Floor Tiles | m2 | 39.6 | 0
Skirting | H4
Porcelain tiles (to match floor tile), size 600 x 600mm cut to 10mm height, fixed to wall with tile adhesive and grouted with tile grout, excess grout on the surface to be cleaned with water as work proceeds. Trim: 12mm Aluminium tile trim fixed to substr | m | 42 | 0
TOTAL - SECTION 3 - BILL NO.8 - TILING |  |  | 0
SECTION NO.3 | H1
BUILDING WORK | H1
BILL NO.9 | H1
IRONMONGERY | H1
For preambles see "Model Preambles for Trades (2008
Edition)" and Supplementary preambles as specified in the
Trades.
---------------------------------------
SUPPLEMENTARY PREAMBLES | H2
Descriptions | H4
Items described as "plugged" shall be deemed to include
screwing to fibre, plastic or metal plugs
Finishes to ironmongery | H4
Where applicable finishes to ironmongery are indicated by
suffixes in accordance with the following list:
BS Satin bronze lacquered CH Chromium plated
SC Satin chromium plated
SE Silver enamelled
GE Grey enamelled
AS Anodised silver
AB Anodised bronze
AG Anodised gold
ABL Anodised black
PB Polished brass
PL Polished and lacquered
PT Epoxy coated
SD Sanded
PINNING BOARDS, WRITING BOARDS, PROJECTION | H2
SCREENS, ETC
LETTERS, NAMEPLATES, ETC | H2
"Union" | H3
"No authorised person" engraved grade 304 Stainless Steel sign, size 150 x 150 x 200mm with counter-sunk fixing holes plugged and screwed with aluminium screws. | No | 2.4 | 0
"Toilet" engraved grade 304 Stainless Steel sign, size 150 x 150 x 200mm with counter-sunk fixing holes plugged and screwed with aluminium screws. | No | 1.2 | 0
LOCKS AND HANDLES | H3
Handles and hinges | H4
Handle on 150 x 45mm pressed backplate with Anodised Silver finish including Euro Profile cylinder upright lock case and 66mm Euro Profile double cylinder. Two ball bearing butt hinge with Stainless Steel finish. | No | 3.6 | 0
Doorstop | H4
Aluminium doorstop with Anodised Silver finish | No | 3.6 | 0
Indicator bolts | H4
Aluminium indicator bolts with Anodised Silver finish. | No | 1.2 | 0
TOTAL - SECTION 3 - BILL 9 - IRONMONGERY |  |  | 0
SECTION NO.3 | H1
BUILDING WORK | H1
BILL NO. 10 | H1
STRUCTURAL STEELWORK | H1
For preambles see "Model Preambles for Trades (2008
Edition)" and Supplementary preambles as specified in the
Trades.
---------------------------------------
Descriptions | H4
Descriptions of bolts shall be deemed to include nuts and
washers
Descriptions of expansion anchors and bolts and chemical
anchors and bolts shall be deemed to include nuts, washers
and mortices in brickwork or concrete
Metalwork described as"holed for bolt(s)" shall be deemed to
exclude the bolts unless otherwise described
STEELWORK | H2
Steel columns | H4
STEELWORK | H2
STRUCTURAL STEELWORK | H4
Supply of steelwork Grade 300WA to SANS 1431, detailing, fabrication, delivery to site, offloading and erection of cleats, base and end plates, stiffeners, gussets, packers, shims, washers and the like, of welded and bolted sections, hot dipped ga. | H4
Columns, including channels, angles and the like detailing 254 x 254 bottom welded to 350 x 350 base plate bolted and chemically anchored to concrete base with complete 4 x M24 (250 Long) bolts. | H4
Columns | t | 1.5 | 0
Beams, including channels, angles and the like detailing IPE 180 x 180 bolted and chemically welded to 254 x 254 columns | H4
Beams | t | 1.5 | 0
Rafters, including channels, angles and the like detailing IPE 180 x 180 bolted and chemically welded to 254 x 254 columns | H4
Rafters | t | 1.5 | 0
Crawl beams: including channels, angles and the like detailing IPE 180 x 180 bolted and chemically welded to 254 x 254 columns | H4
Crawl beams | t | 1.5 | 0
Plate girders in beams, columns, rafters,crawl beams including channels, angles and the like detailing | H4
Plate girders | t | 1.5 | 0
Turnstar ultra heavu duty titan 3 arm, hull height, single rotating turnstile in UV resistant polyester exterior powder coated mild steel finish, with Rotalok rotation locking mechanism and Rotarun perpetual base bearing, all bolted to concrete slab as per the manufactures specification | H4
800 x 2805mm high single turnstile gate | No | 6 | 0
Swing barrier gate pedestrian security gate visitor entry access control
1280 x 980mm high swing gate | No | 1.2 | 0
TRAFFIC BARRIERGATE
Barrier gate
Supply, installation and commissioning 3.5m velocity automatic vehicle barrier counter weight 3.5m octagon barrier arm. Mild steel - powder coated red/white polyester exterior grade powder coat complete with the stand. | No | 15 | 0
Tyre spike
Talon Mechanical uni-directional spike barrier 0.5 Talon tyre-spike barrier hot dip galvanised - Zinx coating suitable for corrosive environments complete with excavations. | m | 4 | 0
BOOM GATE
Supply, installation and comissioning of the 8430mm long sliding gate to match the ClearVu Fencing. (FENCING SPECIFICATION - 3000mm high galvanised steel fencing panels with aperture sizes 76.2x12.7mm with v-formation rigidity bands. Fencing panels shall not exceed 3000mm embed into non organic fill/depth 600mm deep. Fencing panels to be secured to posts with approved temper proof bolts and concealed). | no | 2 | 0
TOTAL - SECTION 3 - BILL 10 - STRUCTURAL STEELWORK |  |  | 0
SECTION NO.3 | H1
BUILDING WORK | H1
BILL NO. 11 | H1
METALWORK | H1
For preambles see "Model Preambles for Trades (2008
Edition)" and Supplementary preambles as specified in the
Trades.
---------------------------------------
Descriptions | H4
Descriptions of bolts shall be deemed to include nuts and
washers
Descriptions of expansion anchors and bolts and chemical
anchors and bolts shall be deemed to include nuts, washers
and mortices in brickwork or concrete
Metalwork described as"holed for bolt(s)" shall be deemed to
exclude the bolts unless otherwise described
Drawings | H4
Tenderers are referred to architect's drawings annexed to this
document for full details of the windows, doors, etc
STEEL DOOR FRAMES
1.6mm MS single rebated door frame for 110mm PBS, with fixing lungs & tie bars. Red oxide primed factory finish. 1.5 PRS Grade 13 304 stainless steel ball bearing butt hinges. | No | 1.2 | 0
1.6mm MS single rebated door frame for 230mm PBS, with fixing lungs & tie bars. Red oxide primed factory finish. 1.5 PRS Grade 13 304 stainless steel ball bearing butt hinges. | No | 2.4 | 0
ALUMINIUM WINDOWS, DOORS, ETC. | H2
Anodized aluminum horizontal sliding, 6.38mm clear | H3
Top hung aluminium window, size 1500 x 1800mm | No | 2.4 | 0
Top hung aluminium window, size 900 x 1200mm | No | 3.6 | 0
TOTAL - SECTION 3 - BILL 11 - METALWORK |  |  | 0
SECTION NO.3 | H1
BUILDING WORK | H1
BILL NO. 12 | H1
PLASTERING | H1
For preambles see "Model Preambles for Trades (2008
Edition)" and Supplementary preambles as specified in the
Trades.
---------------------------------------
INTERNAL PLASTER | H2
Cement plaster on brickwork | H4
On walls | m2 | 144 | 0
TOTAL - SECTION 3 - BILL 12 - PLASTERING |  |  | 0
SECTION NO.3 | H1
BUILDING WORK | H1
BILL NO.13 | H1
PLUMBING AND DRAINAGE | H1
For preambles see "Model Preambles for Trades (2008
Edition)" and Supplementary preambles as specified in the
Trades.
---------------------------------------
SUPPLEMENTARY PREAMBLES | H2
"Polycop" polypropylene pipes: | H3
Polypropylene pipes 54mm diameter and under shall be
seamless copper coloured class 16 pipes jointed with
"Fast-fuse" heat welded thermoplastic or brass compression
fittings as designed for use with copper pipes as stated
Pipes shall be firmly fixed to walls etc with coloured nylon
snap-in pipe clips with provision for accommodating thermal
movement and jointed and fixed strictly in accordance with the
manufacturer's instructions
All pipe diameters are nominal external
"Polylink" polypropylene pipes: | H3
Polypropylene pipes 63mm diameter and over shall be class 12
pipes jointed with cast iron "Supraclamp" running joints
Fusion welded bends, once or twice mitred as necessary, and
tees shall be factory manufactured
Fusion welded bends and tees shall include jointing to pipes
with PVC rubber ring double Z joint couplers
Branch tees shall include flanged and bolted joints to "Polycop"
branch pipes in addition and for brass compression male iron to
copper straight couplers
Reducers shall include jointing to pipes with PVC rubber ring
double Z joint couplers and reducers shall be of sufficient
overall length to accommodate same
All pipes shall be jointed and fixed strictly in accordance with
the manufacturer's instructions
All pipe diameters are nominal external
Concrete pipes: | H3
Pipes shall be jointed with ogee joints with rubber collars or
socket and spigot joints with rubber rings
Vitrified clay pipes: | H3
Pipes shall rest on solid ground and, where necessary, pockets
of sufficient size shall be cut around joints to enable the jointing
to be properly performed or, alternatively, pipes shall be bedded
full length on and including unreinforced concrete laid in a
semi-dry state immediately before pipes are laid
Sewer and drainage pipes and fittings shall be jointed and
sealed with butyl rubber rings
uPVC pipes and fittings: | H3
Soil, waste and vent pipes and fittings shall be solvent weld
jointed
uPVC pressure pipes and fittings: | H3
Pipes for water supply shall be of the class stated
Pipes of 40mm diameter and smaller shall be plain ended with
solvent welded uPVC loose sockets and fittings
Pipes of 50mm diameter and greater shall have sockets and
spigots with push in type integral rubber ring joints. Bends shall
be uPVC and all other fittings shall be cast iron, all with similar
push-in type joints
Copper pipes: | H3
Pipes shall be hard drawn and half-hard pipes of the class
stated. Class 0 (thin walled hard drawn) pipes shall not be
bent. Class 1 (thin walled half-hard), class 2 (half-hard) and
class 3 (heavy walled half-hard) pipes shall only be bent with
benders with inner and outer formers. Fittings to copper waste,
vent and anti-syphon pipes, capillary solder fittings and
compression fittings shall be "Cobra Watertech" type. Capillary
solder fittings shall comply with ISO 2016. Only compression
fittings shall be used in walls or in ground
Fixing of pipes | H3
Unless specifically otherwise stated, descriptions of pipes
shall be deemed to include fixing to walls etc, casting in,
building in or suspending not exceeding 1m below
suspension level
Lead pipes and fittings | H3
All soldered joints shall be wiped and brass unions shall be
used for jointing lead to steel
Reducing fittings | H3
Where fittings have reducing ends or branches they are
described as "reducing". In the case of pipes with diameters
not exceeding 60mm only the largest end or branch size is
given. Should the contractor wish to use other fittings and
bushes or reducers he may do so on the understanding that no
claim in this regard will be entertained. In the case of pipes
with diameters exceeding 60mm all sizes are given and no
claim for extra bushes, reducers, etc will be entertained
Wire gratings | H3
Descriptions of gutter outlets etc shall be deemed to include
wire balloon gratings
Septic tanks | H3
Descriptions of septic tanks shall be deemed to include
excavation, bedding and jointing, concrete base slabs, jointing
to drains and backfilling, compaction, etc all in accordance with
the manufacturer's instructions
Exposed concrete surfaces | H3
Exposed surfaces of concrete stormwater channels, cover
slabs, inspection eye marker slabs, gulley tops, cleaning eye
tops, catchpits, inspection chambers, etc shall be finished
smooth with plaster
Excavations | H3
No claim for rock excavation will be entertained unless the
contractor has timeously notified the quantity surveyor thereof
prior to backfilling
"Soft rock" and "hard rock" shall be as defined in "Earthworks"
Laying, backfilling, bedding, etc. of pipes | H3
Pipes shall be laid and bedded and trenches shall be carefully
backfilled in accordance with manufacturers' instructions
Where no manufacturers' instructions exist pipes shall be laid in
accordance with clauses 5.1 and 5.2 of each of the following:
SABS 1200 L : Medium-pressure pipelines
LD : Sewers
LE : Stormwater drainage
Pipe trenches etc shall be backfilled in accordance with clauses
3, 5.5, 5.6, 5.7 and 7 of SABS 1200
DB : Earthworks (Pipe trenches)
Pipes shall be bedded in accordance with clauses 3.1 to 3.4.1,
5.1 to 5.3 and 7 of SABS 1200
LB : Bedding (Pipes).
Unless otherwise described bedding of rigid pipes shall be
class B bedding
Flush pans | H3
Flush pans shall have straight or side outlets and "P" or "S"
traps as necessary
Stainless steelbasins, sinks, wash troughs, urinals, etc. | H3
Units shall have standard aprons on all exposed edges and
tiling keys against walls where applicable
Waste unions | H3
Descriptions of waste unions shall be deemed to include rubber
or vulcanite plugs and chains fixed to fittings
Steel sectional water tanks | H3
Tanks shall comply with SABS CKS 114
"Densyl" petrolatum anti-corrosion tape as manufactured | H3
by Denso SA (Pty) Ltd.
Pipes to be taped shall be coated with the appropriate primer
and the tape shall be applied with minimum 15mm lap per
spiral unless otherwise described
Couplings and fittings to pipes shall be taped in strict
accordance with the manufacturer's instructions including all
mastic, tape, "Layflat" sheeting, securing of same, etc
SANITARY FITTINGS | H2
Low level pan colour white, 100mm outlet with cistern connected to 15mm water supply with foot of bowl sealed to floor with acetoxy silicon sealant. Flush valve to be 20mm BSP, exposed, lever operated, chrome toilet flushing valve with back entry flush pipe. | No | 1.2 | 0
Electric hand dryer, colour white. Power 550W, 20 000RPM. Drying time - 5 to 10 seconds | No | 1.2 | 0
Soap and sanitiser dispenser - Cassette 1L colour white, overall size 235 x 116 x 114mm high | No | 1.2 | 0
White 2-roll toilet roll holder, overall size 130 x 130 x 260mm plugged and screw to wall with stainless steel screws. | No | 1.2 | 0
50cm basin with semi pedestal colour White, fixed with stainless steel screws and washers to plugs in wall and sealed with acetoxy silicone sealant where basin meets wall. | No | 1.2 | 0
Washbowl colour White, overall size 475 x 475 x120mm, fixed to countertop and sealed with acetoxy silicone sealant where basin rim meets countertop, installation kit included. | No | 1.2 | 0
Deck mounted basin mixer, overall size 136.93 x 43.38 x 123.74mm, installed in accordance with the manufacturer's recommendations. | No | 3.6 | 0
Deck mounted basin mixer, overall size 136.93 x 43.38 x 123.74mm, installed in accordance with the manufacturer's recommendations. | No | 1.2 | 0
Isolating ball valves - ╜ inch fullway isolating ball valve | No | 1.2 | 0
suitable for hot and cold water (code 1090-15) cobra or equal
for basin isolation
Rolled hand towel dispenser colour white overall size 236 x 430 x 241mm high | No | 1.2 | 0
FIRE AND DOMESTIC WATER | H2
50 mm ╪ piping | m | 3.6 | 0
40 mm ╪ piping | m | 2.4 | 0
20 mm ╪ piping | m | 2.4 | 0
15 mm ╪ piping | m | 1.2 | 0
Extra over for fittings | H4
50 mm ╪ 90░ bends | No | 1.2 | 0
50 mm ╪ 45░ bends | No | 1.2 | 0
50 X 50 X 50 pipe tee | No | 1.2 | 0
50 - 40 reducer | No | 1.2 | 0
40 X 40 X 28 pipe tee | No | 1.2 | 0
40 - 28 reducer | No | 1.2 | 0
20 - 15 reducer | No | 1.2 | 0
54 mm ╪ standard clevis pipe hangar c/w gasket ring to | No | 2.4 | 0
prevent copper contact with galvanized unit to come c/w double
lock nut, hilti chemical anchor/ G-Clamp and 8mm threaded bar
28 mm ╪ standard clevis pipe hangar c/w gasket ring to | No | 2.4 | 0
prevent copper contact with galvanized unit to come c/w double
lock nut, hilti chemical anchor/ G-Clamp and 8mm threaded bar
22 mm ╪ standard clevis pipe hangar c/w gasket ring to | No | 1.2 | 0
prevent copper contact with galvanized unit to come c/w double
lock nut, hilti chemical anchor/ G-Clamp and 8mm threaded bar
15 mm ╪ standard clevis pipe hangar c/w gasket ring to | No | 1.2 | 0
prevent copper contact with galvanized unit to come c/w double
lock nut, hilti chemical anchor/ G-Clamp and 8mm threaded bar
9kg DPC fire extinguisher by first aider | No | 1.2 | 0
Fire hose reel fixed type (Nylon Nozzle) | No | 1.2 | 0
SEWER SYSTEM | H2
Main Sewer Line - underground | H3
Pipe to be UPVC Class 34 (Marley or equal) | H4
Pipe to be bedded in accordance with SANS 1200LB and | H4
SANS 1200 LD
110 mm ╪ piping | m | 4.8 | 0
50 mm ╪ piping | m | 2.4 | 0
Extra Over for Fittings | H4
110 mm ╪ 45░ bends | No | 2.4 | 0
110 mm ╪ Y-Junction UYAR42 Ribbed L/S Junction | No | 2.4 | 0
110 mm ╪ 22,5░ bends | No | 3.6 | 0
110 mm ╪ UAP43 Rodding Eye c/w thrust block | No | 3.6 | 0
Thrust Blocks 0,3 X 0,3 X 0,3 m in concrete for pipe direction | No | 1.2 | 0
changes and rodding
Excavation trenches 1m wide X 2,2m deep average (Rate to | No | 14.4 | 0
include for fill and compact in line with SABS 1200 LB
Brick Manholes constructed in line with SABS 1200LB and | No | 4.8 | 0
SABS 1200 LD c/w step irons, benched to detail, manhole
covers and concrete covers
Main Sewer Line - above ground | H4
Pipe to be UPVC Class 9 in accordance with SANS 10252 Part | H4
110 mm ╪ piping | m | 2.4 | 0
50 mm ╪ piping | m | 4.8 | 0
Extra Over for Fittings | H4
110 mm ╪ 45░ bends | No | 1.2 | 0
110 mm ╪ Y-Junction R/S with I.E | No |  | 0
110 mm ╪ 22,5░ bends | No | 1.2 | 0
110 mm ╪ I.E on Line | No | 1.2 | 0
110 mm ╪Pipe Hangars c/w threaded bar and double lock-nut | No | 1.2 | 0
50 mm ╪Pipe Hangars c/w threaded bar and double lock-nut | No | 1.2 | 0
Extra Over for Fittings | H4
50 mm ╪ 45░ bends | No | 1.2 | 0
50 mm ╪ Y-Junction | No | 1.2 | 0
50 mm ╪ glued joint socket | No | 1.2 | 0
50 mm ╪ 90░ bends Incl. I.E | No | 1.2 | 0
110 mm ╪ one-way vent valve | No | 1.2 | 0
50 mm ╪ - 110 mm ╪ transformer | No | 1.2 | 0
110 mm ╪ Kimberley Socket tranformation from internal to | No | 1.2 | 0
external piping
50 mm ╪ Back vent to main stack | No | 1.2 | 0
110 mm ╪ I.E on Line | No | 1.2 | 0
PVC Weld for underground Pipes | No | 1.2 | 0
Two Way Vent Valve | No | 1.2 | 0
RAINWATER DISPOSAL | H2
0,6mm Galvanised sheet iron with "Chromadek" finish on one | H4
side
100 x 125mm Eaves gutters with beaded front edge | m | 38.4 | 0
Extra over eaves gutter for angle | No | 2.4 | 0
Extra over eaves gutter for stopped end | No | 2.4 | 0
Extra over eaves gutter for outlet for 100mm diameter pipe | No | 2.4 | 0
100mm Diameter rainwater pipes | m | 10.8 | 0
Extra over rainwater pipe for eaves or plinth offset 450mm | No | 2.4 | 0
projection
Extra over rainwater pipe for shoe | No | 2.4 | 0
TOTAL - SECTION 3 - BILL 13 - PLUMBING AND DRAINAGE |  |  | 0
SECTION NO.3 | H1
BUILDING WORK | H1
BILL NO. 14 | H1
ELECTRICAL WORKS | H1
For preambles see "Model Preambles for Trades (2008
Edition)" and Supplementary preambles as specified in the
Trades.
Note: Contractor to provide temporary generator | H1
power on site during installation for testing and
temporary power supply for the duration of the
construction period
Complete installation: Reticulation; electrical, telephone and | H4
data)
NOTE: Tenderers are advised to study the specifications before | H4
pricing the bill.
Distribution boards | H2
Supply, Install, test and commision existing distribution board - Flush mounted distribution board cupboards c/w all switchgear and breakers indicated on the drawings | H3
DB-A | No | 1.2 | 0
Lable all circuits and install signage to the panels and COC | sum | 1.2 | 0
EXTERNAL LIGHTING | H3
Supply, deliver, install, connect, test and commissioning the following external light fittings | H4
TYPE W1 - 274x274mm Wall-mounted 13W LED bulkhead light fitting with high-pressure die cast aluminium base and trim ring, and opal high impact acrylic diffuser | Sum | 6 | 0
TYPE F01 - 230V, 1200mm Open channel fluorescent light fitting installed with 2x24W LED lamps. | No | 7.2 | 0
WIRING AND TERMINALS | H3
Supply, delivery and installation of Cu Conductors: | H4
2,5mm² PVC insulated conductor | H4
Supply and delivery | m | 396 | 0
Installation | m | 396 | 0
2,5mm² bare copper earth wire | H4
Supply and delivery | m | 132 | 0
Installation | m | 132 | 0
Day Light switch | H4
Supply and installation | Sum | 1.2 | 0
LIGHTING INSTALLATIONS | H3
Supply and Install Trunking | H4
Supply and install P8000 trunking suspended from slab and trusses in ceiling void. | H4
Supply and delivery | m | 20.4 | 0
Installation | m | 20.4 | 0
Supply, delivery and installation of PVC conduits, surface mounted in ceiling voids and fixed to walls or cast-in or built into walls, including all fixing materials, bends, terminations, draw boxes, etc. | H4
20mm diameter | H4
Supply and delivery | m | 79.2 | 0
Installation | m | 79.2 | 0
Supply, delivery and installation of Conduit outlets boxes c/w locknuts and bushes built into brick or cast into concrete or surface mounted | H4
100 x 50 x 50 mm, c/w applicable cover | H4
Supply and delivery | No | 2.4 | 0
Installation | No | 2.4 | 0
65mm round box, c/w cover | H4
Supply and delivery | No | 20.4 | 0
Installation | No | 20.4 | 0
ACCESSORIES | H3
Supply, deliver and install accessories to boxes | H4
5A, 3-pin socket outlets to trunking | No | 0 | 0
16A, one lever one way switch | No | 1.2 | 0
16A, one lever two way switch | No | 1.2 | 0
WIRING AND TERMINALS | H3
Supply, delivery and installation of Cu Conductors: | H4
1,5mm² PVC insulated conductor | H4
Supply and delivery | m | 396 | 0
Installation | m | 396 | 0
1,5mm² bare copper earth wire | H4
Supply and delivery | m | 132 | 0
Installation | m | 132 | 0
LIGHT FITTINGS | H4
TYPE C1 - 230V,103mm diameter ceiling recessed, Die cast aluminium body light fitting with white acrylic lens installed with 8W LED lamps, warm white. | No | 2.4 | 0
TYPE D3 - 230V, Ceiling mounted downlight light fitting installed with 15W LED lamp. | No | 6 | 0
Supply, deliver, install, connect, test and commissioning of Sensors | H4
CMR 10 | No | 1.2 | 0
Adaptors 5 Amp 2 Way | No | 2.4 | 0
Adaptors 5 Amp 4 Way | No | 0 | 0
Adaptors 5 Amp 6 Way | No | 1.2 | 0
SMALL POWER INSTALLATION | H3
WIREWAYS | H3
Supply, delivery and installation of PVC conduits, surface mounted in ceiling voids and fixed to walls or cast-in or built into walls, including all fixing materials, bends, terminations, draw boxes, etc. | H4
Supply and delivery | m | 39.6 | 0
Installation | m | 26.4 | 0
Supply and install conduit droppers chased or built into wall, consisting of 3 x 25mm dia & 2 x 20mm dia from wire basket & trunking in ceiling void to power skirting c/w 1.6mm draw wires | No | 0 | 0
Supply, delivery and installation of Conduit outlets boxes c/w locknuts and bushes built into brick or cast into concrete or surface mounted, c/w applicable cover | H4
100 x 100 x 50 mm
Supply and delivery | No | 3.6 | 0
Installation | No | 3.6 | 0
Supply, deliver and installation of the 2 compartment, two cover Midland power skirting complete with all accessories including internal/external bends, end caps etc.
as per first and ground floor drawings | m | 12 | 0
Supply, delivery and installation of socket outlets | H4
16 A, 3-pin standard white SSO + 16 A, 3-pin Euro Scoket (SANS 164-2) | H4
Flush Mounted | No | 0 | 0
Mounted in floorbox | No | 0 | 0
Surface mounted | No | 0 | 0
Power skirting mounted | No | 2.4 | 0
16 A, 3-pin double white SSO + 16 A, 3-pin Euro Scoket (SANS 164-2) | H4
Flush Mounted | No | 2.4 | 0
Surface mounted | No | 0 | 0
16 A, 3-pin dedicated red SSO | H4
Flush Mounted | No | 0
Mounted in floorbox | No | 0 | 0
Power skirting mounted, 45 degree (including plug top) | No | 2.4 | 0
Supply and installation of power skirting accessories | H4
Blank cover plate suitable for RJ 11 telephone outlet | No | 9.6 | 0
Blank cover plate suitable for RJ 49 data outlet | No | 9.6 | 0
WIRING AND TERMINALS | H3
Supply, Deliver and installation of Cu Conductors: | H4
2.5mm² PVC insulated conductor | H4
Supply and delivery | m | 1980 | 0
Installation | m | 1980 | 0
4mm² PVC insulated conductor | H4
Supply and delivery | m | 1188 | 0
Installation | m | 1188 | 0
4mm² Surfix (For HVAC) | H4
Supply and delivery | m | 792 | 0
Installation | m | 792 | 0
6mm² 4 core Surfix (For HVAC) | H4
Supply and delivery | m | 132 | 0
Installation | m | 132 | 0
EARTHING | H3
EARTHING AND LIGHTNING PROTECTION INSTALLATION | H3
This section covers the earthing of electrical installations in buildings or other structures. The total earthing system of any electrical installation must comply with SANS 10142 and Department's specification | H4
Lightning protection provided for the building or installation must comply with SANS standard | H4
Carry out a soil resistivity survey to SANS Standards | sum | 1.2 | 0
Evaluation of soil resistivity survey, including soil prospection sheet
graph and report. | sum | 1.2 | 0
Copper Electrodes into ground | H4
Supply and install the following complete with all equipment to complete the installation. | H4
1.8m electrode driven into ground | No | 4.8 | 0
Connection and test terminals on columns | H4
Connection/test bracket including termination materials. | No | 4.8 | 0
Air terminations | H4
16mm2 solid round down conductors including conductor terminals | m | 79.2 | 0
Alluminium stand off brackets inc PVC-backing for fixing to structure. (at 1.0m spacing) | No | 4.8 | 0
Bonding of air termination conductor between roof, gutter, etc. | No | 4.8 | 0
Cadweld connection of earth terminals to 70mm2 trench earth copper conductor | No | 4.8 | 0
Earth Electrode | H4
Supply and install the following complete with all equipment to complete the installation. | H4
Earthmat to provide a 1 Ohm Electronic earth. | Item | 2.4 | 0
Allow for commissioning and testing and provide earthing certificate. | Item | 1.2 | 0
Allow for 5% general attendance, etc. | Item | 1.2 | 0
LOW VOLTAGE DISTRIBUTION | H3
Supply, deliver, install and terminate Cu PVC SWA PVC 600/1000V Cable, in trenches, sleeves or on cable trays | H4
70mm² x 4 core (From Transformer to BD - A) | H4
Supply and delivery | m | 132 | 0
Installation | m | 132 | 0
Termination, c/w glands, shrouds, lugs and connection | No | 9.6 | 0
Bare Stranded Copper Earth Wire Terminations | H3
Stranded copper earth wire terminations for insulated/bare conductor complete, including drilling, bolting, lugs, connections and terminating. | H4
16mm2 CU | H4
Supply and delivery | Each | 120 | 0
Installation | Each | 120 | 0
PROVISIONAL SUMS | H2
Provisional Sums exclude the cost of Overheads, Preliminaries and Profit | H3
Provisional Sums: | H4
Eskom Connection Fee | Sum | 1.2 | 0
TOTAL - SECTION 3 - BILL 14 - ELECTRICAL WORKS |  |  | 0
SECTION NO.3 | H1
BUILDING WORK | H1
BILL NO. 15 | H1
PAINTWORK | H1
For preambles see "Model Preambles for Trades (2008
Edition)" and Supplementary preambles as specified in the
Trades.
---------------------------------------
PAINTWORK ETC TO NEW WORK | H2
ON FLOATED PLASTER | H2
Plascon Velvaglo Satin to interior new cement plaster. Surface to be dry, sound, and clean and cured for a minimum of 14 days, with a moisture content measured with a Doser Hygrometer (or equivalent), of BD 2 scale - 8% or less. Prime with one coat Professional Plaster Primer (PP700) with an overcoating time of 16 hours and finish with two coats Velvaglo Satin (VLO) with 16 hours drying time between coats, for a maintenance cycle of 10 years in a C1 - inland environment. Colour to be specified later. | H4
On plastered walls | m2 | 96 | 0
ON FIBRE-CEMENT | H2
Two coats professional acrylic polyvinyl acetate (PVA) to | H4
manufacturer's specification
On fascias and barge boards | m2 | 9.6 | 0
ON METAL | H2
Plascon Plascothane Polyurethane Enamel to interior new mild steel. Surface to be clean and dry. Remove surface contaminants using Metalcare Aquasolv Degreaser (GR 1) with bristle brush or Brillo pads. Rinse thoroughly with tap water until surface is water break-free. Remove rust and millscale by abrasive blasting to ISO 8501 - 01:1988 - Sa2½ or by hand/mechanical wire brushing to St3 of the same standard. Allow to dry completely and prime within 4 hours of cleaning. Prime with one coat Plascoguard 75 Zinc Phosphate Epoxy Primer (PEX75/PEH75) with an overcoating time of 4 hours and finish with two coats Plascothane Polyurethane Enamel (UP 1) with 30 minutes drying time between coats, for a maintenance cycle of 8 years in a C1 - inland environment. Colour to be specified later. | H4
On outside of eaves gutters and rainwater pipes before fixing | m | 49.2 | 0
not exceeding 300mm high
Steel door frame | m2 | 2.4 | 0
ON WOOD | H2
Polyurethane varnish to new interior wood. Sand with abrasive paper, leaving surface clean and dust free. Apply two coats varnish (Eggshell finish) with an overcoating time of 18 hours. | H4
On doors | m2 | 8.4 | 0
TOTAL - SECTION 3 - BILL 15 - PAINTWORK |  |  | 0
0
SECTION NO.3 | H1
BILL NO. 16 | H1
CONTINGENCIES | H1
Allow 10% amount of the measured works for contingecies to be used at a discretion of a Principal Agent. | Item | 1 | 0
TOTAL - SECTION 3 - BILL 16 - CONTINENCIES |  |  | 0
TOTAL GUARD HOUSE NO.2 |  |  | 0
SECTION NO.4 | H1
BILL NO. 11 | H1
EXTERNAL WORKS | H1
PAVING
TAKE OUT AND REMOVE EXISTING PAVING BRICKS
Hacking up and removing existing paving blocks complete in preparation of new paving blocks (Measured Elsewhere) | m2 | 4380 | 0
Hacking up and removing existing concrete kerbing complete in preparation of the new concrete kerbing | m | 3500 | 0
Site clearance | H4
Digging up and removing rubbish, debris, vegetation, hedges, shrubs and trees not exceeding 200mm girth, bush, etc | m2 | 4380 | 0
EXCAVATION FOR DRAIN CHANNEL | H2
Excavation in earth not exceeding 2m deep | H4
Trenches | m3 | 138 | 0
Earthworks | H4
Rip and scarify ground level to a depth of 150mm and consolidate to 90% mod. AASHTO density (minimum CBR 3) | m2 | 4380 | 0
Paving layers | H4
The following to be natural selected gravel layers evenly spread
and consolidated in layers and dimensions as specified and on
the drawings. All thicknesses to be consolidated thicknesses.
Where described as "imported" the gravel to be supplied and
carted on by the contractor from an approved borrow pit
Imported material compacted to 95% MOD AASHTO Density
G5 imported material in filling carting away surfaces compacted in layers of 150mm | m3 | 657 | 0
G7 imported material in filling carting away surfaces compacted in layers of 150mm | m3 | 657 | 0
180mm material base compacted to 93% MOD AASHTO density | m3 | 657 | 0
Sand
20mm bedding sand | m | 657 | 0
PAVING | H2
60mm paving blocks, Shape S-A Class 30/2.0 (in accordance with SANS 1058 latest edition) on 20 mm bedding sand (COLTO 7302(a) | H4
Paving blocks | m2 | 4380 | 0
Weed-killing treatment of surface under paving | m2 | 4380 | 0
Kerbs, etc | H4
Precast concrete figure 7 kerb (SABS 927), levelled and jointed in 1:5 cement mortar complete with 15Mpa/19mm in situ concrete support blocks size 225 x 150 x 225mm high, at joints at 1,0m centres, including leaving 6mm expansion joints at 10m intervals between kerbs | m | 3500 | 0
METALLIC GRID
360 x 75mm thick mettalic grid to evacuate water from the site cottage to main water channels as per the engineer's specification | m | 580 | 0
DRAIN CHANNEL
Drain channel including wood float finish complete | m3 | 200 | 0
TOTAL - SECTION 4 - BILL 1 - EXTERNAL WORKS |  |  | 0
SECTION NO.5 | H1
PROVISIONAL WORKS | H1
BILL NO.1 | H1
LANDSCAPING | H2
SUPPLEMENTARY PREAMBLES | H1
NOTE: Tenderers are referred to the definition of general attendance on nominated sub-contractors given in Clause 9 of the Preliminaries.
LANDSCAPPING COSTS ALLOWANCES | H2
Landscaping Cost Allowance | H4
Allow a provisional sum of R300 000.00 (Three Hundered Thousand Rands) for the supply and installation of landscapping | SUM | 1 | 0
Allow profit for the supply and installation of landscaping | Item | 1 | 0
Allow attendance for the supply and installation of landscaping. | Item | 1 | 0
TOTAL SECTION NO.5 - BILL NO.1 - PROVISIONAL SUMS-SPECIALIST WORK - LANDSCAPING |  |  | 0
SECTION NO.6 | H1
PROVISIONAL WORKS | H1
BILL NO.1 | H1
SECURITY SYSTEM | H2
SUPPLEMENTARY PREAMBLES | H1
NOTE: Tenderers are referred to the definition of general attendance on nominated sub-contractors given in Clause 9 of the Preliminaries.
SECURITY SYSTEM COSTS ALLOWANCES - CCTV CAMERAS, INTRUDER ALARM SYSTEM AND BIOMETRICS | H2
Security system Cost Allowance | H4
Allow a provisional sum of R1 450 000.00 (One Million Four Hundred and Fifty Thousand Rands) for the supply and installation of the security system. | SUM | 1 | 0
Allow profit for the supply and installation of the security system. | Item | 1 | 0
Allow attendance for the supply and installation of the security system. | Item | 1 | 0
TOTAL SECTION NO.6 - BILL NO.1 - PROVISIONAL SUMS-SPECIALIST WORK - SECURITY SYSTEM |  |  | 0
SUMMARY
PRELIMINARIES AND GENERAL |  |  | 0
GUARDHOUSE 1 |  |  | 0
GUARDHOUSE 2 |  |  | 0
EXTERNAL WORKS |  |  | 0
PROVISIONAL SUMS - LANDSCAPPING |  |  | 0
PROVISIONAL SUMS - SECURITY SYSTEM |  |  | 0
TOTAL EXCLUDING VAT |  |  | 0
VAT @ 15% |  |  | 0
TOTAL INCLUDING VAT |  |  | 0