## Enquiry BOQ
CONTRACT
| DESCRIPTION: SEDIBENG TVET COLLEGE - VANDERBIJLPARK CAMPUS - REFURBISHMENTS OF ABLUTIONS | UNIT | QUANTITY | RATE | AMOUNT
| SECTION NO. 1 | H1
| PRELIMINARIES AND GENERAL | H1
| BUILDING WORK | H1
| BILL NO. 1 | H1
| PRELIMINARIES | H1
Disclaimer While the ASAQS aims to ensure that its publications represent best practice, the ASAQS does not accept or assume any liability or responsibility for any events or consequences which derive from the use of the Preliminaries Model Bill. Such Model Bill is not exhaustive and is therefore only intended to provide general guidance to those who wish to make use of it. This publication is provided "as is" without warranty of any kind, either expressed or implied including but without limitation to warranties of merchantability, fitness for a particular purpose and non-infringement
| BUILDING AGREEMENT AND PRELIMINARIES | H2
The JBCC Principal Building Agreement (Edition 6.2 - May 2018) prepared by the Joint Building Contracts Committee shall be the applicable building agreement, amended as hereinafter described
The JBCC Principal Building Agreement contract data form an integral part of this agreement
The JBCC General Preliminaries (May 2018) published by the Joint Building Contracts Committee for use with the JBCC Principal Building Agreement (Edition 6.2 - May 2018) shall be deemed to be incorporated in these bills of quantities, amended as hereinafter described
The contractor is deemed to have referred to the abovementioned documents for the full intent and meaning of each clause
The clauses in the abovementioned documents are hereinafter referred to by clause number and heading only
Where any item is not relevant to this agreement such item is marked N/A signifying "not applicable"
Where standard clauses or alternatives are not entirely applicable to this agreement such amendments, modifications, corrections or supplements as will apply are given under each relevant clause heading and such amendments, modifications, corrections or supplements shall take precedence notwithstanding anything to the contrary contained in the abovementioned documents
| PREAMBLES FOR TRADES | H2
| User note | H4
The General Preambles for Trades 2017 published by the Association of South African Quantity Surveyors is designed to support and extend the abbreviated descriptions utilised in these bills of quantities by inter alia referring to SANS construction standards. Where such preambles are not applicable (eg where BS or Euro construction standards are applicable or the design consultants provide other preambles/specifications for insertion), users are to ensure that the abbreviated descriptions when read in conjunction with the Standard System of Measuring Building Work (seventh edition) for works within South Africa or the Standard Method of Measuring Building Work for Africa 2015 (first edition) for works elsewhere in Africa, represent the full description by extending the abbreviated bills of quantities descriptions and/or by inserting appropriate preambles or specifications
Note that the text of the Standard System of Measuring Building Work (seventh edition) and that of the Standard Method of Measuring Building Work for Africa 2015 (first edition) is the same
The latest version of the General Preambles for Trades should be referred to should the General Preambles for Trades 2017 be revised in future
The General Preambles for Trades 2017 published by the Association of South African Quantity Surveyors shall be deemed to be incorporated in these bills of quantities and no claims arising from brevity of description of items fully described in the said General Preambles will be entertained
Supplementary preambles and/or specifications are incorporated in these bills of quantities to satisfy the requirements of this project. Such supplementary preambles and/or specifications shall take precedence over the provisions of the General Preambles
The contractor's prices for all items throughout these bills of quantities shall take account of and include where applicable for all of the obligations, requirements and specifications given in the General Preambles and in any supplementary preambles and/or specifications
| STRUCTURE OF THIS PRELIMINARIES BILL | H2
Section A : A recital of the headings of the individual clauses in the aforementioned JBCC Principal Building Agreement
Section B : A recital of the headings of the individual clauses in the aforementioned JBCC General Preliminaries
Section C : Any special clauses to meet the particular circumstances of the project
| PRICING OF PRELIMINARIES | H2
Should the contractor select Option A in the contract data for the adjustment of preliminaries, the amounts entered against the relevant items in these preliminaries are to be divided into one or more of the three categories provided namely fixed (F), value related (V) and time related (T)
| SECTION A: PRINCIPAL BUILDING AGREEMENT | H2
| Interpretation (A1-A7) | H3
| Clause 1.0 - Definitions and interpretation | CONT
| Pricing of bills of quantities | CONT
| The contractor is to allow opposite each item for all costs in connection therewith. All prices to include, unless otherwise stated, for all materials, fabrication, conveyance and delivery, unloading, storing, unpacking, hoisting, labour, setting, fitting and fixing in position, cutting and waste (except where to be measured in accordance with the standard system of measurement), patterns, models and templates, plant, temporary works, returning of packaging, duties, taxes (other than Value Added Tax), imposts, establishment charges, overheads, profit and all other obligations arising out of this agreement. Value Added Tax (VAT) is to be separately stated on the summary page of these bills of quantities | CONT
| Items left unpriced will be deemed to be covered in prices against other items throughout these bills of quantities and no claim for any extras arising out of the contractor's omission to price any item will be entertained | CONT
| Prices for all construction equipment, temporary works, services and other items shall include for the supply, maintenance, operating cost and subsequent removal and making good as necessary | CONT
| Abbreviated descriptions | CONT
| The items in these bills of quantities utilise abbreviated descriptions. It is the intention that the abbreviated descriptions be fully described when read with the applicable measuring system and the relevant preambles and/or specifications. However, should the full intent and meaning of any description not be clear, the contractor shall, before submission of his tender, call for a written directive from the principal agent, failing which it shall be assumed that the contractor has allowed in his pricing for materials and workmanship in terms of international best practice | CONT
| Legal status of contractor | CONT
| If the contractor constitutes a joint venture, consortium or other unincorporated grouping of two or more persons then: | CONT
| 1. These persons are deemed to be jointly and severally liable to the employer for the performance of this agreement | CONT
| 2. These persons shall notify the employer of their leader who has assigned authority to bind the contractor and each of these persons | CONT
| 3. The contractor shall not alter its composition or legal status without the prior written consent of the employer | CONT
| F:............................. V:............................ T:............................ | Item | 1 |  | 0
| Clause 2.0 - Law, regulations and notices | CONT
| Clause 3.0 - Offer and acceptance F:............................. V:............................ T:............................ | Item | 1 |  | 0
| Clause 4.0 - Cession and assignment F:............................. V:............................ T:............................ | Item | 1 |  | 0
| Clause 5.0 - Documents | CONT
| Value Added Tax | CONT
| Provision is made in the summary page of these bills of quantities for the inclusion of Value Added Tax (VAT) | CONT
| Priced document as specification Clause 5.4 is deemed to be deleted | CONT
| The principal agent shall decide which portion of the priced document may be used as a specification of materials and goods or methods, if any | CONT
User note
| Electronic issue of drawings All drawings for this project will be issued electronically and the contractor shall be deemed to have received such drawings on the date that such drawings have been dispatched electronically [5.6] | CONT
| F:............................. V:............................ T:............................ | Item | 1 |  | 0
| Clause 6.0 - Employer's agents | CONT
| Delegated authority may be dealt with in B 5.0 of the contract data. Insert in the contract data "Refer to Bill No. 1 (Preliminaries)" should it be dealt with in Bill No. 1 | CONT
| Delegated authority | CONT
| The authority of the principal agent to issue contract instructions [17.1] and perform duties for specific aspects of the works is delegated to agents as follows [6.2]. This does not preclude the principal agent from issuing such contract instructions: | CONT
| Add delegated authority as may be required for other relevant consultants not listed hereinafter | CONT
| 1. Architect | CONT
| Note that the contract instructions hereinafter are selected from those listed in clause 17.1 of the JBCC PBA | CONT
| 1.1 Duties [6.2] : The architect is responsible for the architectural design, functional design and quality inspection of the works | CONT
| 1.2 Contract instructions [6.2; 17.1] : | CONT
| 1.2.1 Rectification of discrepancies, errors in description or quantity or omission of items in the agreement other than in the JBCC Principal Building Agreement | CONT
| 1.2.2 Alteration to design, standards or quantity of the works provided that such contract instructions shall not substantially change the scope of the works | CONT
| 1.2.3 The site [13.0] | CONT
| 1.2.4 Compliance with the law, regulations and bylaws [2.1] | CONT
| 1.2.5 Provision and testing of samples of materials and goods and/or of finishes and assemblies of elements of the works | CONT
| 1.2.6 Opening up of work for inspection, removal or re-execution [23.2.4; 26.4.2] | CONT
| 1.2.7 Removal or re-execution of work | CONT
| 1.2.8 Removal or substitution of any materials and goods | CONT
| 1.2.9 Protection of the works | CONT
| 1.2.10 Making good physical loss and repairing damage to the works [23.2.2] | CONT
| 1.2.11 Rectification of defects [21.2] | CONT
| 1.2.12 A list for practical completion specifying outstanding or defective work to be rectified to achieve practical completion, a list for completion and a list for final completion specifying outstanding or defective work to be rectified to achieve final completion | CONT
| 1.2.13 Expenditure of budgetary allowances, prime cost amounts and provisional sums | CONT
| 1.2.14 Appointment of a subcontractor [14.0; 15.0] | CONT
| 1.2.15 Work by direct contractors [16.0] | CONT
| 1.2.16 On suspension or termination, protection of the works, removal of construction equipment and surplus materials and goods [29.0] | CONT
| 2. Quantity surveyor | CONT
| 2.1 Duties [6.2] : The quantity surveyor is responsible for all measurements, valuations, financial assessments and all other quantity surveying and cost control functions of the works | CONT
| 2.2 Contract instructions [6.2; 17.1] : | CONT
| 2.2.1 No contract instructions delegated to the quantity surveyor | CONT
| 3. Civil and structural engineer | CONT
| Note that the contract instructions hereinafter are selected from those listed in clause 17.1 of the JBCC PBA | CONT
| 3.1 Duties [6.2] : The civil and structural engineer is responsible for all aspects of civil and structural engineering design and quality inspection of the works | CONT
| 3.2 Contract instructions [6.2; 17.1] : | CONT
| 3.2.1 Rectification of discrepancies, errors in description or quantity or omission of items in the agreement other than in the JBCC Principal Building Agreement | CONT
| 3.2.2 Alteration to design, standards or quantity of the works provided that such contract instructions shall not substantially change the scope of the works | CONT
| 3.2.3 The site [13.0] | CONT
| 3.2.4 Compliance with the law, regulations and bylaws [2.1] | CONT
| 3.2.5 Provision and testing of samples of materials and goods and/or of finishes and assemblies of elements of the works | CONT
| 3.2.6 Opening up of work for inspection, removal or re-execution [23.2.4; 26.4.2] | CONT
| 3.2.7 Removal or re-execution of work | CONT
| 3.2.8 Removal or substitution of any materials and goods | CONT
| 3.2.9 Protection of the works | CONT
| 3.2.10 Making good physical loss and repairing damage to the works [23.2.2] | CONT
| 3.2.11 Rectification of defects [21.2] | CONT
| 3.2.12 A list for practical completion specifying outstanding or defective work to be rectified to achieve practical completion, a list for completion and a list for final completion specifying outstanding or defective work to be rectified to achieve final completion | CONT
| 3.2.13 Expenditure of budgetary allowances, prime cost amounts and provisional sums | CONT
| 4. Mechanical engineer | CONT
| Note that the contract instructions hereinafter are selected from those listed in clause 17.1 of the JBCC PBA | CONT
| 4.1 Duties [6.2] : The mechanical engineer is responsible for all aspects of mechanical engineering design and quality inspection of the works and, where appointed by the employer for quantity surveying services in respect of the mechanical installations, for all measurements, valuations, financial assessments and all other quantity surveying and cost control functions | CONT
| 4.2 Contract instructions [6.2; 17.1] : | CONT
| 4.2.1 Rectification of discrepancies, errors in description or quantity or omission of items in the agreement other than in the JBCC Principal Building Agreement | CONT
| 4.2.2 Alteration to design, standards or quantity of the works provided that such contract instructions shall not substantially change the scope of the works | CONT
| 4.2.3 Compliance with the law, regulations and bylaws [2.1] | CONT
| 4.2.4 Provision and testing of samples of materials and goods and/or of finishes and assemblies of elements of the works | CONT
| 4.2.5 Opening up of work for inspection, removal or re-execution [23.2.4; 26.4.2] | CONT
| 4.2.6 Removal or re-execution of work | CONT
| 4.2.7 Removal or substitution of any materials and goods | CONT
| 4.2.8 Protection of the works | CONT
| 4.2.9 Making good physical loss and repairing damage to the works [23.2.2] | CONT
| 4.2.10 Rectification of defects [21.2] | CONT
| 4.2.11 A list for practical completion specifying outstanding or defective work to be rectified to achieve practical completion, a list for completion and a list for final completion specifying outstanding or defective work to be rectified to achieve final completion | CONT
| 4.2.12 Expenditure of budgetary allowances, prime cost amounts and provisional sums | CONT
| WET SERVICES | H4
SUPERVISOR
| Tenderer to allow for a full time working supervisor during the duration of the contract, who shall have the delegated authority to receive instructions and make decisions regarding the contract. | Item | 1 | 0 | 0
SITE ESTABLISHMENT
| Tenderers to allow for all costs which may be required in order to place the necessary facilities on site for safe storage and orderly management purposes for the duration of the contract. | Item | 1 | 0 | 0
REMOVAL OF WASTE
| Tenderer to allow for all costs associated with cleaning the site of all rubbish and waste caused by this contract. | Item | 1 | 0 | 0
HEALTH AND SAFETY
| Allow for Health, Safety and Environmental in accordance with the Specification. | Item | 1 | 0 | 0
GENERAL ITEMS
Any additional, items that the Tenderer deems necessary for the successful and total completion of the portion of the work required for this Bill. Specify:
| Out of town allowance, accommodation & travelling | Item | 1 | 0 | 0
| SEWER | H4
JOINT TRADES
| Tenderers to allow for all costs which may be required in order to co-ordinate and liaise with the other Trade Contractors, especially with the electrical contractor. | Item | 1 | 0 | 0
SUPERVISOR
| Tenderer to allow for a full time working supervisor during the duration of the contract, who shall have the delegated authority to receive instructions and make decisions regarding the contract. | Item | 1 |  | 0
SITE ESTABLISHMENT
| Tenderers to allow for all costs which may be required in order to place the necessary facilities on site for safe storage and orderly management purposes for the duration of the contract. | Item | 1 | 0 | 0
REMOVAL OF WASTE
| Tenderer to allow for all costs associated with cleaning the site of all rubbish and waste caused by this contract. | Item | 1 |  | 0
HEALTH AND SAFETY
| Allow for Health, Safety and Environmental in accordance with the Specification. | Item | 1 |  | 0
| ELECTRICAL ENGINEER | CONT
| Note that the contract instructions hereinafter are selected from those listed in clause 17.1 of the JBCC PBA | CONT
| 5.1 Duties [6.2] : The electrical engineer is responsible for all aspects of electrical engineering design and quality inspection of the works and, where appointed by the employer for quantity surveying services in respect of the electrical installations, for all measurements, valuations, financial assessments and all other quantity surveying and cost control functions | CONT
| 5.2 Contract instructions [6.2; 17.1] : | CONT
| 5.2.1 Rectification of discrepancies, errors in description or quantity or omission of items in the agreement other than in the JBCC Principal Building Agreement | CONT
| 5.2.2 Alteration to design, standards or quantity of the works provided that such contract instructions shall not substantially change the scope of the works | CONT
| 5.2.3 Compliance with the law, regulations and bylaws [2.1] | CONT
| 5.2.4 Provision and testing of samples of materials and goods and/or of finishes and assemblies of elements of the works | CONT
| 5.2.5 Opening up of work for inspection, removal or re-execution [23.2.4; 26.4.2] | CONT
| 5.2.6 Removal or re-execution of work | CONT
| 5.2.7 Removal or substitution of any materials and goods | CONT
| 5.2.8 Protection of the works | CONT
| 5.2.9 Making good physical loss and repairing damage to the works [23.2.2] | CONT
| 5.2.10 Rectification of defects [21.2] | CONT
| 5.2.11 A list for practical completion specifying outstanding or defective work to be rectified to achieve practical completion, a list for completion and a list for final completion specifying outstanding or defective work to be rectified to achieve final completion | CONT
| 5.2.12 Expenditure of budgetary allowances, prime cost amounts and provisional sums | CONT
NOTE : The Contractor must not use the Quantities indicated in the Bill to order. These Quantities are merely a guide in order to determine a Contract Value.
| Setting out of works | Sum | 1 |  | 0
| Provide "as built" drawings | Sum | 1 |  | 0
| Additional items that the tenderer wishes to detail in order to complete the contract in good order. No claim will be considered should the tenderer not list such items below. | Sum | 1 |  | 0
| 7. Fire consultant | CONT
| Note that the contract instructions hereinafter are selected from those listed in clause 17.1 of the JBCC PBA | CONT
| 7.1 Duties [6.2] : The fire consultant is responsible for all aspects of rational fire design and quality inspection of the works | CONT
| 7.2 Contract instructions [6.2; 17.1] : | CONT
| 7.2.1 Rectification of discrepancies, errors in description or quantity or omission of items in the agreement other than in the JBCC Principal Building Agreement | CONT
| 7.2.2 Alteration to design, standards or quantity of the works provided that such contract instructions shall not substantially change the scope of the works | CONT
| 7.2.3 Compliance with the law, regulations and bylaws [2.1] | CONT
| 7.2.4 Provision and testing of samples of materials and goods and/or of finishes and assemblies of elements of the works | CONT
| 7.2.5 Opening up of work for inspection, removal or re-execution [23.2.4; 26.4.2] | CONT
| 7.2.6 Removal or re-execution of work | CONT
| 7.2.7 Removal or substitution of any materials and goods | CONT
| 7.2.8 Protection of the works | CONT
| 7.2.9 Making good physical loss and repairing damage to the works [23.2.2] | CONT
| 7.2.10 Rectification of defects [21.2] | CONT
| 7.2.11 A list for practical completion specifying outstanding or defective work to be rectified to achieve practical completion, a list for completion and a list for final completion specifying outstanding or defective work to be rectified to achieve final completion | CONT
| 7.2.12 Expenditure of budgetary allowances, prime cost amounts and provisional sums | CONT
SUPERVISOR
| Tenderer to allow for a full time working supervisor during the duration of the contract, who shall have the delegated authority to receive instructions and make decisions regarding the contract. | Item | 1 |  | 0
SITE ESTABLISHMENT
| Tenderers to allow for all costs which may be required in order to place the necessary facilities on site for safe storage and orderly management purposes for the duration of the contract. | Item | 1 |  | 0
REMOVAL OF WASTE
| Tenderer to allow for all costs associated with cleaning the site of all rubbish and waste caused by this contract. | Item | 1 |  | 0
HEALTH AND SAFETY
| Allow for Health, Safety and Environmental in accordance with the Specification. | Item | 1 |  | 0
GENERAL ITEMS
Any additional, items that the Tenderer deems necessary for the successful and total completion of the portion of the work required for this Bill. Specify:
| Out of town allowance, accommodation & travelling | Item | 1 |  | 0
| 8. Health and safety consultant | CONT
| 8.1 Duties [6.2] : The health and safety consultant is responsible for all aspects of health and safety of the works. Without derogating from the generality thereof, the health and safety consultant will perform the following specific functions and duties in respect of the health and safety aspects of the works. He shall: | CONT
| 8.1.1 Act as the employer's agent in terms of the Construction Regulations issued in terms of the Occupational Health and Safety Act,1993 as amended | CONT
| 8.1.2 Prepare and update the health and safety specification for the works | CONT
| 8.1.3 Agree with the contractor the health and safety plan for the works | CONT
| 8.1.4 Carry out regular audits to ensure adherence to the safety plan and compliance with the act and regulations | CONT
| 8.1.5 Stop the execution of the works where the agreed specification or plan is not adhered to | CONT
| F:............................. V:............................ T:............................ | Item | 1 |  | 0
| Clause 7.0 - Design responsibility F:............................. V:............................ T:............................ | Item | 1 |  | 0
HEALTH AND SAFETY REQUIREMENTS
Occupational Health and Safety Act 85 of 1993 , other applicable legislation including the Construction Regulations, 2014
| Prepare and Compile Health and Safety plan as per Site Health and Safety Specifications | Once off | 1 |  | 0
| Allow for the preparation of site specific health and safety file including notifying the authorities of the Construction Project | Once off | 1 |  | 0
| Personal protective clothing and equipment (PPE) | Item | 1 |  | 0
| Health and Safety training | No | 3 |  | 0
| Pre-employment, annual and exit medical examination of fitness | Item | 1 |  | 0
| Signage, information display and barricading netting for excavations and laydown areas | Item | 1 |  | 0
| First aid boxes | Once off | 1 |  | 0
| Provision of a full time safety officer (Fully registered with SACPCMP as a CHSO). Allow an amount per month for the duration of the project proposed by the contract. | Per month |  |  | 0
| Fencing and securing of the construction site with a solid diamond mesh fence (with green shade netting over it) to prevent unauthorised entrance | Once off | 1 |  | 0
| Wheely bins for waste and disposal for hazardous biological waste | Once off | 2 |  | 0
| Fire Extinguishers | Once off | 2 |  | 0
| PPE (Gloves, Gogles, Earplugs, dust mask) | Daily |  |  | 0
COMMUNITY LIAISON OFFICER (CLO)
| Make a provision for an allowance Nine Thousand Rands (R 9000.00) of the CLO per month for the duration of the project proposed by the contractor. | Per month |  |  | 0
Insurances and securities (A8-A11)
| Clause 8.0 - Works risk F:............................. V:............................ T:............................ | Item | 1 |  | 0
| Clause 9.0 - Indemnities F:............................. V:............................ T:............................ | Item | 1 |  | 0
| Clause 10.0 - Insurances F:............................. V:............................ T:............................ | Item | 1 |  | 0
| Clause 11.0 - Securities | CONT
| Guarantee for payment | CONT
| The employer shall provide to the contractor a guarantee for payment in the amount of .......................................................Rand (R...........................) [11.5.1]. The contractor shall consequently waive his lien or right of continuing possession of the works [11.10] | CONT
| Extension of waiver of lien | CONT
| The contractor shall ensure that a waiver of lien is included in all subcontracts and that the works executed on the site are kept free of all liens and other encumbrances at all times [11.10] | CONT
| F:............................. V:............................ T:............................ | Item | 1 |  | 0
Execution (A12 - A17)
| Clause 12.0 - Obligations of the parties | CONT
| Office accommodation The contractor shall provide, maintain and remove on practical completion air conditioned office accommodation with suitable tables and chairs for meetings to be held on the site. Such offices shall be kept clean and fit for use at all times [12.2.18] | CONT
| Notice board The contractor shall erect in a position approved by the principal agent, maintain and remove on practical completion a notice board recommended by the South African Institute of Architects and as approved by the principal agent listing the names and logos of the employer, the contractor and the professional consultants. No subcontractor or supplier notice boards may be erected unless permission is granted by the principal agent for such notice boards to be erected [12.2.18] | CONT
| Statutory and other notices | CONT
| The contractor shall submit and/or comply with all statutory and other notices that may be required by any local or other authority in order not to cause any delay to the commencement of the works by the contractor. The contractor shall pay all deposits or fees in this regard | CONT
| It is, however, specifically recorded that the employer shall be responsible for the timeous approval of building plans by any local or other authorities and the payment of any fees or charges related thereto | CONT
| F:............................. V:............................ T:............................ | Item | 1 |  | 0
| Clause 13.0 - Setting out F:............................. V:............................ T:............................ | Item | 1 |  | 0
| Clause 14.0 - Nominated subcontractors | CONT
| F:............................. V:............................ T:............................ | Item | 1 |  | 0
| Clause 15.0 - Selected subcontractors | CONT
| F:............................. V:............................ T:............................ | Item | 1 |  | 0
| Clause 16.0 - Direct contractors Attendance on direct contractors In respect of direct contractors the contractor shall: | CONT
| 1. Designate an area for the direct contractor to establish a temporary office and workshop and storage of equipment and materials | CONT
| 2. Allow the use of personnel welfare facilities, where provided | CONT
| 3. Provide water, lighting and single phase electric power to a position within 50m of the place where the direct contract work is to be carried out, other than fuel or power for commissioning of any installation | CONT
| 4. Permit the direct contractor to use erected scaffolding, hoisting facilities, etc provided by the contractor, in common with others having the like right, while it remains erected on the site [16.1] | CONT
| F:............................. V:............................ T:............................ | Item | 1 |  | 0
| Clause 17.0 - Contract instructions Site instructions Instructions issued on site are to be recorded in a site instruction book which is to be supplied and maintained on site by the contractor | CONT
| F:............................. V:............................ T:............................ | Item | 1 |  | 0
Completion (A18 - A24)
| Clause 18.0 - Interim completion | N/A | 1 |  | 0
| Clause 19.0 - Practical completion F:............................. V:............................ T:............................ | Item | 1 |  | 0
| Clause 20.0 - Completion in sections | CONT
| F:............................. V:............................ T:............................ | Item | 1 |  | 0
| Clause 21.0 - Defects liability period and final completion | CONT
| F:............................. V:............................ T:............................ | Item | 1 |  | 0
| Clause 22.0 - Latent defects liability period F:............................. V:............................ T:............................ | Item | 1 |  | 0
| Clause 23.0 - Revision of the date for practical completion Substitution of materials and goods The removal or substitution of any materials and goods which do not conform to the specification or the contract drawings shall not constitute grounds for the extension of the construction period nor for the adjustment of the contract value [17.1.8; 23.1 & 2] | CONT
| F:............................. V:............................ T:............................ | Item | 1 |  | 0
| Clause 24.0 - Penalty for late or non-completion F:............................. V:............................ T:............................ | Item | 1 |  | 0
Payment (A25 - A27)
| Clause 25.0 - Payment | CONT
| Prices submitted Where prices are submitted by the contractor or subcontractor during the progress of the works in respect of contract instructions or in regard to a claim under the terms of this agreement and notwithstanding the fact that such prices may be used in an interim payment certificate, there is to be no presumption of acceptance. Should the principal agent wish to accept any such prices prior to the issue of the certificate of final completion, it shall be in writing | CONT
| F:............................. V:............................ T:............................ | Item | 1 |  | 0
| Clause 26.0 - Adjustment of the contract value and final account | CONT
| Tenant installation/user requirements delayed There is a possibility that certain works related to tenant installation/user requirements may have to be delayed and may consequently not be executed prior to practical completion | CONT
| Should the contractor be instructed to do so he shall execute this work under the conditions pertaining to this agreement on the basis that a separate amount for preliminaries appurtenant to this work (if applicable) is agreed to between the contractor and the principal agent and on condition that instruction to proceed with such work is given to him within a period of three (3) calendar months after the date of practical completion of the works | CONT
| The employer reserves the right to omit such work without compensation to the contractor for loss of profit or any other loss which the contractor may suffer as a result of such omission | CONT
| Cost of claims All costs incurred by the contractor in the preparation of claims shall be borne by the contractor. This provision shall not preclude an adjudicator or an arbitrator appointed in terms of this agreement [30.6 & 7] from making a determination on costs | CONT
| Claims from subcontractors The contractor shall review, assess and adjudicate any claims received by him from any subcontractor and thereafter submit same to the principal agent with a recommendation in order to assist the principal agent in adjudicating the claim [26.6] | CONT
| F:............................. V:............................ T:............................ | Item | 1 |  | 0
| Clause 27.0 - Recovery of expense and/or loss F:............................. V:............................ T:............................ | Item | 1 |  | 0
Suspension and termination (A28 - A29)
| Clause 28.0 - Suspension by the contractor | CONT
| F:............................. V:............................ T:............................ | Item | 1 |  | 0
| Clause 29.0 - Termination | CONT
| F:............................. V:............................ T:............................ | Item | 1 |  | 0
Dispute resolution (A30)
| Clause 30.0 - Dispute resolution F:............................. V:............................ T:............................ | Item | 1 |  | 0
| Agreement | CONT
| The required information of the parties and the amount of the contract sum shall be inserted in the agreement for signature of the agreement by the parties F:............................. V:............................ T:............................ | Item | 1 |  | 0
| Contract data | CONT
| Tenderer's selections | CONT
| Before submission of his tender the contractor is to complete the tenderer's selections in the contract data | CONT
| F:............................. V:............................ T:............................ | Item | 1 |  | 0
SECTION B: GENERAL PRELIMINARIES
| Should it be necessary to expand on any of the General Preliminaries clauses, the user should list the appropriate General Preliminary clause number and heading and insert the relevant provision under a suitable heading in bold as may be necessary | Item | 1 |  | 0
Definitions and interpretation (B1)
| Clause 1.1 - Definitions F:............................. V:............................ T:............................ | Item | 1 |  | 0
| Clause 1.2 - Interpretation F:............................. V:............................ T:............................ | Item | 1 |  | 0
Documents (B2)
| Clause 2.1 - Checking of documents F:............................. V:............................ T:............................ | Item | 1 |  | 0
| Clause 2.2 - Provisional bills of quantities | CONT
| Multiple procurement These bills of quantities are in multiple procurement format ie the "wet trades" - earthworks, concrete, formwork and reinforcement, precast concrete, masonry, waterproofing and sub-surface drainage - are provisionally (fully) measured and the subsequent trades are budgetary allowances and/or provisional sums F:............................. V:............................ T:............................ | Item | 1 |  | 0
| Clause 2.3 - Availability of construction information | CONT
| F:............................. V:............................ T:............................ | Item | 1 |  | 0
| Clause 2.4 - Ordering of materials and goods F:............................. V:............................ T:............................ | Item | 1 |  | 0
Previous work and adjoining properties (B3)
| Clause 3.1 - Previous work - dimensional accuracy F:............................. V:............................ T:............................ | Item | 1 |  | 0
| Clause 3.2 - Previous work - defects F:............................. V:............................ T:............................ | Item | 1 |  | 0
| Clause 3.3 - Inspection of adjoining properties F:............................. V:............................ T:............................ | Item | 1 |  | 0
The site (B4)
| Clause 4.1 - Handover of site in stages F:............................. V:............................ T:............................ | Item | 1 |  | 0
| Clause 4.2 - Enclosure of the works | Item | 1 |  | 0
Hoarding requirements, other than already described in clause 4.2, in the contract data or drawings
| F:............................. V:............................ T:............................ | CONT
| Clause 4.3 - Geotechnical and other investigations F:............................. V:............................ T:............................ | Item | 1 |  | 0
| Clause 4.4 - Encroachments F:............................. V:............................ T:............................ | Item | 1 |  | 0
| Clause 4.5 - Existing premises occupied F:............................. V:............................ T:............................ | Item | 1 |  | 0
| Clause 4.6 - Services - known F:............................. V:............................ T:............................ | Item | 1 |  | 0
Management of contract (B5)
| Clause 5.1 - Management of the works F:............................. V:............................ T:............................ | Item | 1 |  | 0
| Clause 5.2 - Progress meetings F:............................. V:............................ T:............................ | Item | 1 |  | 0
| Clause 5.3 - Technical meetings F:............................. V:............................ T:............................ | Item | 1 |  | 0
Samples, shop drawings and manufacturer's instructions (B6)
| Clause 6.1 - Samples of materials F:............................. V:............................ T:........................... | Item | 1 |  | 0
| Clause 6.2 - Workmanship samples F:............................. V:............................ T:............................ | Item | 1 |  | 0
| Clause 6.3 - Shop drawings F:............................. V:............................ T:............................ | Item | 1 |  | 0
| Clause 6.4 - Compliance with manufacturer's instructions F:............................. V:............................ T:............................ | Item | 1 |  | 0
Deposits and fees (B7)
| Clause 7.1 - Deposits and fees F:.......................... V:........................... T:......................... | Item | 1 |  | 0
Temporary services (B8)
| Clause 8.1 - Water F:............................. V:............................ T:............................ | Item | 1 |  | 0
| Clause 8.2 - Electricity F:............................. V:............................ T:............................ | Item | 1 |  | 0
| Clause 8.3 - Ablution and welfare facilities F:............................. V:............................ T:............................ | Item | 1 |  | 0
| Clause 8.4 - Communication facilities F:............................. V:............................ T:............................ | Item | 1 |  | 0
Prime cost amounts (B9)
| Clause 9.1 - Responsibility for prime cost amounts | CONT
| Where details of materials for which prime cost amounts are to be allowed are readily available, the quantity surveyor may elect to insert the relevant prime cost amounts in measured items, which measured items shall contain sufficient detail for the contractor to price for fixing and installation, waste, etc F:............................. V:............................ T:............................ | Item | 1 |  | 0
Attendance on subcontractors (B10)
| Clause 10.1 - General attendance F:............................. V:............................ T:............................ | Item | 1 |  | 0
| Clause 10.2 - Special attendance | CONT
| F:............................. V:............................ T:............................ | Item | 1 |  | 0
General (B11)
| Clause 11.1 - Protection of the works F:............................. V:............................ T:............................ | Item | 1 |  | 0
| Clause 11.2 - Protection/isolation of existing works and works occupied in sections F:............................. V:............................ T:............................ | Item | 1 |  | 0
| Clause 11.3 - Security of the works F:............................. V:............................ T:............................ | Item | 1 |  | 0
| Clause 11.4 - Notice before covering work F:............................. V:............................ T:............................ | Item | 1 |  | 0
| Clause 11.5 - Disturbance | CONT
| The following clause may be used should "disturbance" [11.5] need to be extended | CONT
| Disturbance All work is to be carried out in such a manner as to cause no unacceptable or unreasonable dust, noise, vibrations, nuisance, inconvenience, annoyance and the like to the public, others, other properties and traffic in so far as they exceed the permissible limitations set by government legislation or by the local authority. Any delays, stoppages and the like arising from or in order to comply with the above will not constitute grounds for an adjustment to the construction period or contract value whatsoeverF:........................ V:.........................T:......................... | Item | 1 |  | 0
| Clause 11.6 - Environmental disturbance | CONT
| Controlling all forms of pollution The contractor shall be responsible for and take all precautions in controlling by whatever means necessary all forms of pollution emanating from the site during the construction period due inter alia to noise, artificial light, wind-blown sand, dust, deposits of mud, etc | CONT
| The contractor is to ensure that all roads which border the site and are used by the contractor during the execution of the works are kept clean and free of any dirt or debris caused by the execution of the works | CONT
| Environmental management plan The employer has prepared an environmental management plan (EMP). The contractor shall price opposite this item for compliance with all the requirements of such EMP F:........................ V:.........................T:......................... | Item | 1 |  | 0
| Clause 11.7 - Works cleaning and clearing F:............................. V:............................ T:............................ | Item | 1 |  | 0
| Clause 11.8 - Vermin F:............................. V:............................ T:............................ | Item | 1 |  | 0
| Clause 11.9 - Overhand work F:............................. V:............................ T:............................ | Item | 1 |  | 0
| Clause 11.10 - Tenant installations F:............................. V:............................ T:............................ | Item | 1 |  | 0
| Clause 11.11 - Advertising F:............................. V:............................ T:............................ | Item | 1 |  | 0
SECTION C: SPECIFIC PRELIMINARIES
| Warranties for materials and workmanship Where warranties for materials and/or workmanship are called for, the contractor shall obtain a written warranty, addressed to the employer, from the entity supplying the materials and/or executing the work and shall deliver same to the principal agent on final completion of the contract | CONT
| The warranty shall state that workmanship, materials and installation are warranted for a specific period from the date of practical completion and that any defects that may arise during the specified period shall be made good at the expense of the entity supplying the materials and/or doing the work, upon written notice to do so | CONT
| The warranty will not be enforced if the work is damaged by defects in the execution of the works, in which case the responsibility for replacement shall rest entirely with the contractor F:............................. V:............................ T:............................ | Item | 1 |  | 0
| Overtime Should overtime be required to be worked for any reason whatsoever, the cost of such overtime is to be borne by the contractor unless the principal agent has specifically authorised, prior to execution thereof, that costs for such overtime are to be borne by the employer F:........................ V:.........................T:......................... | Item | 1 |  | 0
| Cooperation of the contractor for cost management It is specifically agreed that the contractor accepts the obligation of assisting the principal agent in implementing proper cost management. The contractor will be advised by the principal agent of all cost management procedures which will be implemented to ensure that the contract value does not exceed the budget F:........................ V:.........................T:......................... | Item | 1 |  | 0
| Overloading The contractor shall take all necessary steps to ensure that no damage occurs due to overloading of any portion of the works or temporary works eg scaffolding, etc. The contractor shall submit details of his proposed loading, storage, plant erection, etc to the principal agent for approval prior to proceeding with such loading, storing or erecting and shall comply with and pay for the principal agent's requirements in connection with the provision of temporary support work, etc. Any damage caused to the works by overloading shall be made good by the contractor at his sole expense F:........................ V:.........................T:......................... | Item | 1 |  | 0
| Propping of floors below The contractor is advised that propping of floors below may be required if he wishes to use any areas of completed suspended reinforced concrete slabs for vehicle access, storage of materials and goods and location of plant, scaffolding, etc. The location of these areas and any necessary propping shall be approved by the principal agent and the cost thereof shall be borne by the contractor F:........................ V:.........................T:......................... | Item | 1 |  | 0
| Testing of flat roof waterproofing for watertightness Flat roof waterproof areas shall be flooded and kept "ponded" for at least forty eight (48) hours as a test to ensure the watertightness of the waterproofing and before any further construction work is carried out above the waterproofing F:........................ V:.........................T:......................... | Item | 1 |  | 0
| Health and safety | CONT
| Without limiting the generality of the provisions of clause 2.0, the contractor's attention is drawn to the provisions of the Construction Regulations issued in terms of the Occupational Health and Safety Act, 1993 as amended. It is specifically stated that the employer shall prepare a documented health and safety specification for the works and that the employer shall ensure that the contractor has made provision for the cost of health and safety measures during the execution of the works. The contractor shall price opposite this item for compliance with the act and the regulations and the reasonable provisions of the aforementioned health and safety specification [2.1] | CONT
| Health and safety Without limiting the generality of the provisions of clause 2.0, the contractor's attention is drawn to the provisions of the Construction Regulations issued in terms of the Occupational Health and Safety Act, 1993 as amended. It is specifically stated that the employer shall prepare a documented health and safety specification for the works and that the employer shall ensure that the contractor has made provision for the cost of health and safety measures during the execution of the works. The contractor shall price opposite this item for compliance with the act and the regulations and the provisions of the aforementioned health and safety specification [2.1] | CONT
| The contractor shall: 1. Comply with the health and safety specification for the works 2. Prepare and agree with the health and safety consultant the health and safety plan for the works 3. Cooperate with the health and safety consultant in all respects 4. Manage the compliance of all subcontractors with the regulations and with the health and safety plan and specification 5. Conform to the conditions contained in the employer's health and safety specification | CONT
| F:............................. V:............................ T:............................ | Item | 1 |  | 0
| Green star building certification F:........................ V:.........................T:......................... | Item | 1 |  | 0
| Broad based black economic empowerment (BBBEE) Tenders submitted will be evaluated taking into account their empowerment rating The employer will be monitoring the broad based black economic empowerment (BBBEE) status of the contractor throughout the execution of the works | CONT
| The contractor is to submit to the principal agent on an annual basis a schedule of spend, split into vendors engaged as subcontractors and suppliers indicating their BBBEE rating including proof of the said rating F:........................ V:.........................T:......................... | Item | 1 |  | 0
| Advertising rights The employer may elect to contract with advertising agencies for the erection of advertising hoardings, banners, wraps or the like for the duration of the contract. The contractor shall not prevent such an arrangement and will assist in the facilitation of same. The position and type of advertising structure to be agreed with the principal agent so as not to hinder the contractor in meeting his obligations under this agreement F:........................ V:.........................T:......................... | Item | 1 |  | 0
| Confidentiality The contractor undertakes to maintain in confidence any and all information regarding this project and shall obtain appropriate similar undertakings from all subcontractors and suppliers. Such information shall not be used in any way except in connection with the execution of the works No information regarding this project shall be published or disclosed without the prior written consent of the employer F:........................ V:.........................T:......................... | Item | 1 |  | 0
| Media releases All rights of publication of articles in the media, together with any advertising relating thereto or in any way connected with this project, shall vest with the employer The contractor together with his subcontractors shall not, without the prior written consent of the employer, cause any statement or advertisement connected with this project to be printed, screened or aired by the media F:........................ V:.........................T:......................... | Item | 1 |  | 0
SUMMARY OF CATEGORIES
| Category : Fixed R........................................ Category : Value R........................................ Category : Time R........................................ | Item | 1 |  | 0
| TOTAL - SECTION 1 - BILL NO 1 - PRELIMINARIES AND GENERAL |  |  |  | 0
| SECTION 2 | H1
| RENOVATIONS & REFURBISHMENTS | H1
| BILL NO 1 | H1
| ALTERATIONS | H1
For preambles see "Model Preambles for
Trades (2008 Edition)" and Supplementary
preambles as specified in the Trades
---------------------------------------
| SUPPLEMENTARY PREAMBLES | H2
Unless otherwise stated, all materials from
the alterations and demolition will belong to
the builder.
The builder should allow for the removal of
all debris from site and keeping the site
clean at all times.
The Contractor should allow for removing of
rubble from site on daily basis, failing which
the client might stop the construction until
the site has been cleaned.
NATURE OF WORK: Tenderers are
advised to visit the site and to satisfy
themselves as to the nature and extent of
the work to be done and provide in their
tenders any items not specifically
mentioned which they may deem necessary
for the proper completion of the work.
Tenderers are advised that the existing
building will be in occupation during the
progress of the work and due allowance
must be made for work being carried out at
such times and in such manner as will least
interfere with the routine of the occupants
and as may be directed by the Principal
Agent.
NATURE OF WORK: Tenderers are
advised to visit the site and thoroughly
acquaint themselves with the nature of
demolitions, the nature and the extent the
work to be done and adequate provisions
are to be made in tendered rates for items
not specifically mentioned which they may
deem necessary for the proper completion
of the work
THE BUILDING TO REMAIN NON -
OPERATIONAL: Tenderers are to note that
all existing buildings of the facility will
remain occupied and fully operational
during the construction period and due
allowance must be made for the work being
carried out at such times and in such
manner as directed by the Project Manager
to ensure the least interference with the
routine at SEDCOL.
DEMOLITIONS OF BUILDINGS: Tenderers
are to note that tendered rates for the
demolitions of buildings are to cater for the
following:
The temporary closing off and/or diversion
of existing services i.e. water supply, sewer
lines, etc
The complete ripping out and removal of
old foundations and deed underground
services as referred to above.
Trenches; holes; etc. created as a result
of the removal of foundations, services, etc
shall be backfilled with approved filling
material and compacted to 95% Mod
AASHTO density.
All other disturbed levels shall be ripped
for a depth of 150mm, including breaking
down oversize material and compacted to
93% Mod AASHTO density.
It will at All times throughout The contract
period, be expected from the Contractor to,
immediately after each portion of
demolishing has been completed, remove
and cart away all building rubble generated
to a dumping site to be located by the
Contractor off the Building premises. The
temporarily dumping and/or stockpiling of
rubble on site will not be permitted
CARTING AWAY OF EXCESSIVE
AND/OR UNSUITABLE EXCAVATED
MATERIAL, BUILDING RUBBLE, ETC
Descriptions for "carting away excessive or
unsuitable excavated material, building
rubble from demolitions, etc from site" shall
be deemed to include the loading and
hauling of excessive or unsuitable
excavated material, building rubble from
demolitions, etc. to a suitable dumping site
to be located by the Contractor off the
building site.
The location of the intended dumping site
will be subjected to prior written approval of
the Project Manager.
The Contractor will also be liable to, upon
completion, rehabilitate all those areas of
the dumping site used dumping/spoiling by
grading the area to follow the adjacent
ground contours and afterwards compacted
to 80% Mod AASHTO density, all to the
satisfaction of the Project Manager.
Tendered rates must make provision for the
above-mentioned as no additional claims in
this regard will afterwards be entertained.
The re-use of old materials obtained from
the demolitions in the construction of the
new buildings, for filling, etc will not be
perimtted.
EXISTING SERVICES: Special care is to
be taken by the Contractor not to interefere
unnecessarily with existing services. Should
the contractor encounter any existing
services such as underground cables, pipes
or sewers during the execution of the works
he shall notify the Project Manager
immediately and suspend all affected work
in the immediate vicinity until such have
been dealt with (i.e. removed,
disconnected, re-routed, etc) and instruction
to proceed with the work has been given by
the Project Manager
The Contractor shall afford every facility to
Specialist which might be employed by the
Project Manager to effect the necessary
removal, disconnection, re-routing, etc of
services as might be required.
PROTECTION: In taking down and
demolishing existing work the utmost care
is to be observed to avoid any structural or
other damages to the remaining portions
and/or adjacent buildings, structures and
services, etc. It will be expected from the
Contractor to, at all times, employ adequate
precaution measures in this regard and to
provide all necessary materials for so doing
The Contractor will be held solely
responsible for any damages to persons or
property and for the safety of the structures
throughout the whole of this Contract and
shall make good at his own expense any
such damages arising out of his failure to
adhere to the aforesaid requirement.
FILLING: Where described as "including
back filling", "back filling" shall mean the
filling of all trenches, holes, etc. with
approved gravel filling ( Minimum G5
standard) to be obtained from a commercial
source and compacted to 93% Mod
AASHTO density.
OLD MATERIAL:
Unless specifically otherwise described, all
other old materials from demolitions are to
become the property of the SEDCOL, therefore,
tendered rates for demolitions must cater
for adequate credit in this regard.
It will be expected from the Contractor that
all old materials not required, rubble,
rubbish, etc. to be immediately carted away
and site left clean and unencumbered at all
times.
MEASUREMENT: Measurement given are
approximate and the Contractor is advised
to view the site and existing structures to be
demolished and to thoroughly acquaint
himself with the extent of the work to be
done.
Any errors to the tendered rates in this
regard shall be Contractor's expense as no
claims in this regard will be entertained
afterwards
TENDER: The submission of a tender will
imply that the Contractor has physically
visited the site and fully understands the
content and extent of the work described in
this Bill and, therefore, accepts that no
claims in this respect will thus be
entertained afterwards.
DIMENSIONS The Contractor is advised to
take all dimensions affecting the existing
buildings on the site, as he will be held
solely responsible for all new work being of
the correct size.
PIPES, ETC Special care is to be taken not
to interfere unnecessary with any supply
pipes or other piping that may be met with
and found necessary to disconnect or cut,
are to be effectively stopped off and any
new connections that may be necessary are
to be made with proper fittings and to the
satisfaction of the PA to whom due notice
must be given of any alterations to the
existing services.
PROTECTION In taking down and
removing existing work the utmost care is to
be observed to avoid any structural or other
damage to the remaining portions of the
buildings. The Contractor must also protect
all work not removed such as walls, floors,
doors, windows or other joinery,loose and
fixed fittings and electrical appliances, etc.
from damage during the progress of the
work and provide all necessary materials for
doing so. The Contractor will be held solely
responsible for any damage to persons or
property and for the safety of the structure
throughout the whole of this Contract and
must make good at his own expense any
damage that may occur.
CREDITS, ETC Old materials from the
pulling down (except such as described to
be re-used ) are to become the property of
the SEDCOL. Old materials for re-use are to be
carefully removed, stored and protected
from injury including making good any
damaged or defective parts as required
before fixing. Old materials described to be
handed over are to be carefully removed
and neatly stacked on site where directed.
The remainder of the old materials and all
rubbish to be immediately carted away and
the site left clean and unencumbered. None
of the old stock bricks from the pulling down
are to be re-used for any new work.
MATERIALS, ETC The materials to be used
and work to be done to be similar in all
respects to that described for new work
insofar as they concur. All work in making
good is to be properly jointed to the existing.
Note: The contractor to allow in his rate cost
for the sending off of all removed materials to a
salvage yard to be located by the contractor
The salvage yard should not be more 10 km
from site.
| TAKE OUT AND REMOVAL OF EXISTING | H3
FLOORING
| Tiling | H4
44.308
1 | Take out and remove existing floor tiles | m2 | 488 |  | 0
300 x 300mm on floor to the dumping side
to be located by the Contractor and prepare
the area for new tiles
2 | Take out and remove existing wall tiles | m2 | 1245 |  | 0
300 x 300mm on floor to the dumping side
to be located by the Contractor and prepare
the area for new tiles
3 | Take out and remove existing vinyl | m2 | 234 |  | 0
flooring and send to the dumping side
to be located by the Contractor and prepare
the area for new tiles
| TAKE OUT AND REMOVAL OF EXISTING | H3
DOORS AND WINDOWS
| Take out and remove existings doors and | H4
send to the salvage yard to be located by
the contractor
3 | Take out and remove existing | No | 65 |  | 0
single door including frame fixed to
brickwall and make good the wall
surfaces in preparation of the new door
installation complete as per the principal
agent's instruction
| CAREFULLY TAKE OUT AND REMOVE | H3
EXISTING SANITARY FITTINGS
4 | Carefully take out and remove existing WC | No | 38 |  | 0
mounted on wall to the dumping side to be
located by the Contractor and all works
made good
5 | Carefully take out and remove existing | No | 21 |  | 0
wash hand basin including taps mounted on wall to the
dumping side to be located by the
Contractor and all works made good
6 | Carefully take out and remove existing toilet | No | 38 |  | 0
paper roll holder, unrinals, soap dispenser, paper dispenser and hand dryer mounted on wall to the
dumping side to be located by the
Contractor and all works made good
| CAREFULLY TAKE OUT AND REMOVAL | H4
OF EXISTING SINK AND KITCHEN UNIT
7 | Take down and remove existing sink | Item | 1 |  | 0
complete as per the Project Manager's
instruction.
| CAREFULLY TAKE OUT AND REMOVAL | H4
OF EXISTING COUNTERTOP
8 | Carefully take out and remove existing counter | Item | 1 |  | 0
tops mounted on wall to the
dumping side to be located by the
Contractor and all works made good
| TAKE DOWN AND REMOVE THE | H3
EXISTING CEILING BOARDS COMPLETE
9 | Take down and remove the existing ceiling | m2 | 488 |  | 0
boards, brandering, cornices etc.
| REMOVAL OF SMALL POWER & | H3
LIGHTING INSTALLATIONS
10 | Take out and remove complete the existing | Item | 1 |  | 0
small power and lighting works
connectionss, plugs, sockets; isolators,
switches, lights; all complete and send to
the salvage yard and make good in
preparation of the new supply and
installation of the smallpower and lighting
works complete as per the scope of works
and/or Project Manager's instruction
ALLOW REMOVAL OF EXISTING FURNITURE
11 | Furniture including currently stored materials of the college to be removed and stored in a safe store to be located by the contractor. Prior pricing, the contractor must inspect the amount of furniture to be removed. | Item | 1 |  | 0
| Deep cleaning | H4
12 | Deep cleaning and make good to the environment in and around the ablution sites. | Item | 1 |  | 0
| TOTAL SECTION 2 - BILL NO.1 - ALTERATIONS |  |  |  | 0
| SECTION NO.2 | H1
| BUILDING WORK | H1
| BILL NO.2 | H1
| FOUNDATIONS | H1
| EARTHWORKS | H2
For preambles see "Model Preambles for Trades (2008
Edition)" and Supplementary preambles as specified in the
Trades.
---------------------------------------
| For preambles see "Model Preambles for Trades | H2
(2008 Edition)" and Supplementary preambles as
specified in the Trades.
| Nature of ground | H4
The nature of the ground is assumed to be sandy weathered
granite, therefore "earth", but possibly interspersed with "hard
rock"
| Excavation for working space in rock | H4
Notwithstanding clause 11 page 8 of the Standard System of
Measuring Building Work, excavation for working space in rock
will be measured in cubic metres to the extent executed and
given as "extra over" bulk excavation or trench and hole
excavation as the case may be
| Carting away of excavated material | H4
Descriptions of carting away of excavated material shall be
deemed to include loading excavated material onto trucks
directly from the excavations or, alternatively, from stock piles
situated on the building site
| Filling | H4
Notwithstanding the reference to prescribed multiple handling in
clause 1 page 6 of the Standard System of Measuring Building
Work, prices for filling and backfilling shall include for all
selection and any multiple handling of material
| Soil poisoning | H4
Ant and weed poisoning will be applied in accordance to SABS
specifications by Registered and Approved Specialists who will
issue a five (5) year guarantee. The contractor will only be paid
for this items once they have produced the said cerfificate to
the Principal Agent
| SITE CLEARANCE AND REMOVAL OF TREES, ETC. | H2
| Clear site and remove all debris, shrubs etc | H3
1 | Clear site of existing shrubs and trees | m2 | 65 |  | 0
| EXCAVATION, FILLING, ETC | H2
| Excavation in earth not exceeding 2m deep | H4
2 | Trenches | m3 | 29 |  | 0
3 | Reduced levels under floors | m3 | 21 |  | 0
| Extra over trench and hole excavations in earth for excavation in: | H4
4 | Soft rock | m3 | 5 |  | 0
5 | Hard rock | m3 | 4 |  | 0
| Carting away and filling | H4
6 | Excavate in soft pickable material for carting way site to be | m3 | 50 |  | 0
located by the contractor
| Imported material compacted to 95% MOD AASHTO Density | H4
7 | G5 imported material in filling carting away surfaces compacted | m3 | 35 |  | 0
in layers of 150mm
| Risk of collapse of excavations | H4
8 | Sides of trench and hole excavations not exceeding 1,5m deep | m2 | 156 |  | 0
| Keeping excavations free of water | H4
9 | Keeping excavations free of all water other than subterranean | Item | 1 |  | 0
water
| Prescribed density tests on filling | H4
10 | "Modified AASHTO Density" test | No | 8 |  | 0
| SOIL POISONING | H2
| Soil insecticide | H4
11 | Under floors etc including forming and poisoning shallow | m2 | 202 |  | 0
furrows against foundation walls etc, filling in furrows and
ramming
12 | To bottoms and sides of trenches etc | m2 | 331 |  | 0
| CONCRETE, FORMWORK AND REINFORCEMENT | H2
| Reinforcement to structural concrete work | H4
13 | Y16mm Diameter bars | t | 1 |  | 0
| REINFORCED CONCRETE CAST AGAINST | H2
EXCAVATED SURFACES 30MPa/19mm
14 | Strip footings | m3 | 9 |  | 0
15 | Apron | m3 | 2 |  | 0
| Fabric reinforcement | H4
16 | Type 193 fabric reinforcement in concrete surface beds, slabs, | m2 | 68 |  | 0
etc
| CONCRETE SUNDRIES | H2
| Finishing top surfaces of concrete smooth with a wood float | H4
17 | Surface beds, slabs, etc | m2 | 68 |  | 0
| UNREINFORCED CONCRETE CAST AGAINST | H2
EXCAVATED SURFACES
18 | Extra over for cast concrete against excavated surfaces | m2 | 28 |  | 0
19 | 50mm concrete blinding | m3 | 2 |  | 0
| TEST CUBES | H2
20 | Allow for preparing a set of three concrete strength test cubes, | Sets | 3 |  | 0
each size 150 x 150 x 150mm, sending them to an approved
Testing Laboratory for testing and paying all charges in
connection therewith.
| BRICKWORK | H2
| Brickwork of NFP bricks in class II mortar | H4
21 | One brick walls | m2 | 23 |  | 0
| Brickwork reinforcement | H4
22 | 150mm Wide reinforcement built in horizontally | m | 139 |  | 0
| Savanna Satin FBS Facebrick with a smooth, non-grainy face finish or slighty grainy face finish. Sizing to 222 x 106 x 73mm constructed in stretcher bond with evenly toned mortar colour as per SANS 227:2007. | H4
23 | Extra over brickwork for face brickwork | m2 | 53 |  | 0
| TOATL - SECTION 2 - BILL NO 2 - FOUNDATION |  |  |  | 0
| SECTION NO.2 | H1
| BUILDING WORK | H1
| BILL NO. 3 | H1
| MASONRY | H1
For preambles see "Model Preambles for Trades (2008
Edition)" and Supplementary preambles as specified in the
Trades.
---------------------------------------
| SUPPLEMENTARY PREAMBLES | H2
| BRICKWORK | H2
| Sizes in descriptions | H4
Where sizes in descriptions are given in brick units, "one brick"
shall represent the length and "half brick" the width of a brick
| Linings to concrete | H4
Descriptions of linings to concrete, unless otherwise described,
shall be deemed to include wire ties
| Hollow walls etc | H4
Descriptions of hollow walls shall be deemed to include wire
ties and leaving every fifth perpend of the bottom course of the
external skin open as a weep hole
| Reinforced brick lintels | H4
Lintels shall bear at least 160mm onto adjacent walling. Where
such bearing cannot be obtained due to the proximity of
adjacent openings the lintel shall be continuous
| Face bricks | H4
Bricks shall be ordered timeously to obtain uniformity in size
and colour
| Pointing | H4
Descriptions of recessed pointing to fair face brickwork and
face brickwork shall be deemed to include square recessed,
hollow recessed, weathered pointing, etc
| SUPERSTRUCTURE | H2
| NFP brick in class II mortar in stretcher bond | H4
1 | 115mm Walls | m2 | 134 |  | 0
| Brickwork reinforcement | H4
2 | 75mm Wide reinforcement built in horizontally | m | 361.9 |  | 0
| Savanna Satin FBS Facebrick with a smooth, non-grainy face finish or slighty grainy face finish. Sizing to 222 x 106 x 73mm constructed in stretcher bond with evenly toned mortar colour as per SANS 227:2007. | H4
3 | Extra over brickwork for face brickwork | m2 | 134 |  | 0
| TOTAL - SECTION 2 - BILL 3 - MASONRY |  |  |  | 0
| SECTION NO.2 | H1
| BUILDING WORK | H1
| BILL NO.4 | H1
| WATERPROOFING | H1
For preambles see "Model Preambles for Trades (2008
Edition)" and Supplementary preambles as specified in the
Trades.
---------------------------------------
| SUPPLEMENTARY PREAMBLES | H2
| Waterproofing | H4
| DAMP-PROOFING OF WALLS AND FLOORS | H2
| One layer of 375 micron Consol Plastic Brikgrip DPC" | H4
embossed damp proof course
1 | In walls | m2 | 71.5 |  | 0
| One layer of 250 micron "Consol Plastic USB Green" | H4
waterproof sheeting sealed at laps with "Gunplas Pressure
Sensitive Tape"
2 | Under apron | m2 | 192 |  | 0
| TOTAL - SECTION 2 - BILL NO 4 - WATERPROOFING |  |  |  | 0
| SECTION NO.2 | H1
| BUILDING WORK | H1
| BILL NO.5 | H1
| CARPENTRY AND JOINERY | H1
For preambles see "Model Preambles for Trades (2008
Edition)" and Supplementary preambles as specified in the
Trades.
---------------------------------------
| SUPPLEMENTARY PREAMBLES | H2
| Particle board: | H3
Particle board shall comply with the following specifications:
a) SABS 1300 Particle board: exterior and flooring type
b) SABS 1301 Particle board: interior type
| Joinery: | H3
Descriptions of frames shall be deemed to include frames,
transomes, mullions, rails, etc
Descriptions of hardwood joinery shall be deemed to include
pelleting of bolt holes
| Fixing | H3
Items described as "nailed" shall be deemed to be fixed with
hardened steel nails or shot pins to brickwork or concrete
| Decorative laminate finish: | H3
Laminate finish shall be glued under pressure. Edge strips
shall be butt jointed at junctions with adjacent similar finish
| DOORS, ETC | H2
| Wrought meranti doors hung to steel frames | H3
1 | 42mm thick 813 x 2030mm Solid Horizontal Slatted Meranti. Door Leaf with 2 Meranti Vertical edges, Single Door lea. Paint Anthracite Grey. Sample to be approved by Architect. The surface must be cleaned, primed and finished with a minimum of two coats velvago with a roller all as per specification. The colour to be specified by the Architect. SKU 374208 (or similar approved) | No | 26 |  | 0
2 | 42mm thick 813 x 2030mm Solid Horizontal Slatted Meranti. Door Leaf with 2 Meranti Vertical edges, Single Door lea. Paint Anthracite Grey. Sample to be approved by Architect. The surface must be cleaned, primed and finished with a minimum of two coats velvago with a roller all as per specification. The colour to be specified by the Architect. SKU 399291 (or similar approved) | No | 39 |  | 0
| Bathroom countertop | H4
3 | Granite 600mm (D) X 30mm (H) x 1000mm (W). Colour: Nero Rustenburg. The countertop is to be fixed on a mild steel heavy-duty stayed bracket. All in accordance with the manufacturer’s recommendation. SKU 81451583 (or similar approved) | No | 14 |  | 0
| TOTAL - SECTION 2 - BILL 5 - CARPENTRY AND JOINERY |  |  |  | 0
| SECTION NO.2 | H1
| BUILDING WORK | H1
| BILL NO.6 | H1
| CEILING , ETC. | H1
For preambles see "Model Preambles for Trades (2008
Edition)" and Supplementary preambles as specified in the
Trades.
---------------------------------------
| SUPPLEMENTARY PREAMBLES | H2
| Descriptions: | H4
Items described as "nailed" shall be deemed to be fixed with
hardened steel nails or pins or shot pinned to brickwork or
concrete
Items described as "plugged" shall be deemed to include
screwing to fibre, plastic or metal plugs at not exceeding
600mm centres, and where described as "bolted" the bolts
have been given elsewhere
| CEILING CONSTRUCTION, CORNICES, ETC. | H2
| Insulation | H2
1 | 100mm glass fibre insulation blanket to manufacturer's | m2 | 488 |  | 0
specification, laid on ceiling.
| Cove moulded gypsum cornice, overall size 75 x 75mm high, fixed using a utility adhesive, all in accordance with the manufacturer's recommendations. | H4
2 | 75mm Coved cornices | m | 404.8 |  | 0
| Aluminium shadow wall trim, fixed to plastered brickwork with 5 x 25mm wall anchors at 450mm centres. | H4
3 | Ceiling wall trim | m | 100 |  | 0
| Skimmed ceiling | H4
4 | Skimmed ceiling system with 9mm thick plasterboard fixed at right angles using 25mm drywall screws at 150mm centres to steel brandering comprising steel brandering at 400mm centres in one direction only. All joints are to be covered with fibre tape and the entire surface plastered with 3mm to 6mm thick skimming plaster. | m2 | 488 |  | 0
5 | Extra over ceiling for opening for 610 x 610mm trap door of 50 x 76mm wrought softwood rebated framing with one 38mm x 38mm sawn softwood cross brander covered with ceiling board and fitted flush in opening | No | 6 |  | 0
| TOTAL - SECTION 2 - BILL NO 6 - CEILINGS, ETC. |  |  |  | 0
| SECTION NO.2 | H1
| BUILDING WORKS | H1
| BILL NO.7 | H1
| TILING | H1
For preambles see "Model Preambles for Trades (2008 Edition)" and Supplementary preambles as specified in the Trades.
---------------------------------------
| SUPPLEMENTARY PREAMBLES | H2
| Descriptions | H4
Unless described as "fixed with adhesive to plaster (plaster elsewhere)" descriptions of tiling on brick or concrete walls, columns, etc shall be deemed to include 1:4 cement plaster backing and descriptions of tiling on concrete floors etc shall be deemed to include 1:3 plaster bedding
| WALL TILING | H2
| Polished Porcelain tile, size 600 x 600mm fixed to internal wall plaster backing with TAL tile adhesive with joints continuous in both directions and grouted with tile grout, excess grout on the surface to be cleaned with water as work proceeds, all in accordance with the manufacturer’s recommendations. (Technical specification to be issued by supplier/manufacturer). | H4
1 | On walls | m2 | 1245 |  | 0
2 | On narrow widths | m2 | 3.3 |  | 0
| Porcelain Tile, size 600 x 600mm, fixed to internal floor screed with TAL tile adhesive mixed with TAL Bond®in lieu of water with joints continuous in both directions and grounded with TAL tile grout, excess grout on the surface to be cleaned with water as work proceeds. (Technical Specification to be issued by supplier/manufacturer). | H4
3 | Porcelain Floor Tiles | m2 | 488 |  | 0
| Mosaic Ceramic True Dark Grey 300 x 300mm, fixed to internal floor screed with TAL tile adhesive mixed with TAL Bond®in lieu of water with joints continuous in both directions and grounded with TAL tile grout, excess grout on the surface to be cleaned with water as work proceeds. (Technical Specification to be issued by supplier/manufacturer). SKU 81456815 (or similar approved). | H4
4 | Shower floor tiles | m2 | 64 |  | 0
| Skirting | H4
5 | Porcelain tiles (to match floor tile), size 600 x 600mm cut to 100mm height, fixed to wall with tile adhesive and grouted with tile grout, excess grout on the surface to be cleaned with water as work proceeds. Trim: 12mm Aluminium tile trim fixed to substrate with an approved adhesive. | m | 343 |  | 0
| TOTAL - SECTION 2 - BILL NO 7 - TILING. |  |  |  | 0
| SECTION NO.2 | H1
| BUILDING WORK | H1
| BILL NO.8 | H1
| IRONMONGERY | H1
For preambles see "Model Preambles for Trades (2008
Edition)" and Supplementary preambles as specified in the
Trades.
---------------------------------------
| SUPPLEMENTARY PREAMBLES | H2
| Descriptions | H4
Items described as "plugged" shall be deemed to include
screwing to fibre, plastic or metal plugs
| Finishes to ironmongery | H4
Where applicable finishes to ironmongery are indicated by
suffixes in accordance with the following list:
BS Satin bronze lacquered CH Chromium plated
SC Satin chromium plated
SE Silver enamelled
GE Grey enamelled
AS Anodised silver
AB Anodised bronze
AG Anodised gold
ABL Anodised black
PB Polished brass
PL Polished and lacquered
PT Epoxy coated
SD Sanded
| LETTERS, NAMEPLATES, ETC | H2
| Signage: Female/Male & Paraplegic engraved black | H3
1 | "Female" engraved grade 304 Stainless Steel sign, size 150 x 150 x 1,2mm with counter-sunk fixing holes plugged and screwed with aluminium screws. | No | 18 |  | 0
2 | "Male" engraved grade 304 Stainless Steel sign, size 150 x 150 x 1,2mm with counter-sunk fixing holes plugged and screwed with aluminium screws. | No | 16 |  | 0
3 | "Paraplegic" engraved grade 304 Stainless Steel sign, size 150 x 150 x 1,2mm with counter-sunk fixing holes plugged and screwed with aluminium screws. | No | 3 |  | 0
4 | "Toilets" engraved grade 304 Stainless Steel sign, size 150 x 150 x 200mm with counter-sunk fixing holes plugged and screwed with aluminium screws. | No | 9 |  | 0
5 | "No Smoking" engraved grade 304 Stainless Steel sign, size 150 x 150 x 200mm with counter-sunk fixing holes plugged and screwed with aluminium screws. | No | 4 |  | 0
6 | "Kitchenette" engraved grade 304 Stainless Steel sign, size 150 x 150 x 200mm with counter-sunk fixing holes plugged and screwed with aluminium screws. | No | 2 |  | 0
7 | "Seating area" engraved grade 304 Stainless Steel sign, size 150 x 150 x 200mm with counter-sunk fixing holes plugged and screwed with aluminium screws. | No | 1 |  | 0
8 | "Office" engraved grade 304 Stainless Steel sign, size 150 x 150 x 200mm with counter-sunk fixing holes plugged and screwed with aluminium screws. | No | 1 |  | 0
| LOCKS AND HANDLES | H3
| Handles and hinges | H4
9 | Handle on 150 x 45mm pressed backplate with Anodised silver finish including Euro Profile cylinder upright lock case and 66mm Euro Profile double cylinder. SKU H78320A1 (or similar approved). | No | 26 |  | 0
10 | Internal Door Handle: Calini Square pull handle: 230MM (L). Calini30*30mm pull handles bolt thru fixing set with rosette for:IW1301 / IW1303 / IW1308 /SS. | No | 39 |  | 0
11 | Door Hinges: Two pairs of two ball-bearing butt hinges with stainless steel finish. 100mm x 76mm x 2.5mm | No | 65 |  | 0
| Doorstop | H4
12 | Stainless steel Half moon FLR mount SS. Weight: 60kg, Width: 180mm, Depth: 100mm and Height: 30mm. SKU 81491081 (or similar approved) | No | 26 |  | 0
| Door closer | H4
13 | Medium duty cam action overhead door closer with slide channel and hold open and necessary mounting brackets, 60 – 80kg Silver. SKU 9e104e58 (or similar approved). | No | 26 |  | 0
| Indicator bolts | H4
14 | Yale Indicator bolt – Chrome. SKU 81481879 (or similar approved). | No | 39 |  | 0
| Indicator bolts (Paraplegic) | H4
15 | Stainless Steel Indicator paraplegic thumb turn W/C SKU VDT007/69 (or similar approved) | No | 3 |  | 0
| Push plate | H4
16 | Anodised silver 152 x 76mm push plate. SKU H600A1 (or similar approved). | No | 26 |  | 0
| Kick plate | H4
17 | Union Aluminium Kick Plate 200 x 800mm AL5089-200W. Code: 1070299 | No | 26 |  | 0
| TOTAL - SECTION 2 - BILL 8 - IRONMONGERY |  |  |  | 0
| SECTION NO.2 | H1
| BUILDING WORK | H1
| BILL NO. 9 | H1
| METALWORK | H1
For preambles see "Model Preambles for Trades (2008
Edition)" and Supplementary preambles as specified in the
Trades.
---------------------------------------
| Descriptions | H4
Descriptions of bolts shall be deemed to include nuts and
washers
Descriptions of expansion anchors and bolts and chemical
anchors and bolts shall be deemed to include nuts, washers
and mortices in brickwork or concrete
Metalwork described as"holed for bolt(s)" shall be deemed to
exclude the bolts unless otherwise described
| Drawings | H4
Tenderers are referred to architect's drawings annexed to this
document for full details of the windows, doors, etc
STEEL DOOR FRAMES
1 | Door Frame: 1.2mm thick standard mild steel screeded door frame, double rebate, to suit door size 813 x 2032mm high. Doors are required for ‘Power Floated’ finished floor. 1 ½ pair hinges per door leaf. One coat factory applied red oxide zink-chromate primer and apply 2 coats of high gloss enamel. All strictly follow technical specifications. Colour Anthracite Grey. | No | 65 |  | 0
Shower Sliding Door:
2 | Square Sliding Corner Entry Shower Enclosure black 900mm x 900mm, fixed on the wall tiles.SKU 760261 (or similar approved). | No | 4 |  | 0
Concealed duct
3 | 3mm thickness solid lockable metal plate cover, which are bolted to brick wall complete. The cover should be able to open and close for maintanance purposes. | kg | 644 |  | 0
| TOTAL - SECTION 2 - BILL 9 - METALWORK |  |  |  | 0
| BUILDING WORK | H1
| BILL NO.10 | H1
| PLUMBING AND DRAINAGE | H1
For preambles see "Model Preambles for Trades (2008
Edition)" and Supplementary preambles as specified in the
Trades.
---------------------------------------
| SUPPLEMENTARY PREAMBLES | H2
| "Polycop" polypropylene pipes: | H3
Polypropylene pipes 54mm diameter and under shall be
seamless copper coloured class 16 pipes jointed with
"Fast-fuse" heat welded thermoplastic or brass compression
fittings as designed for use with copper pipes as stated
Pipes shall be firmly fixed to walls etc with coloured nylon
snap-in pipe clips with provision for accommodating thermal
movement and jointed and fixed strictly in accordance with the
manufacturer's instructions
All pipe diameters are nominal external
| "Polylink" polypropylene pipes: | H3
Polypropylene pipes 63mm diameter and over shall be class 12
pipes jointed with cast iron "Supraclamp" running joints
Fusion welded bends, once or twice mitred as necessary, and
tees shall be factory manufactured
Fusion welded bends and tees shall include jointing to pipes
with PVC rubber ring double Z joint couplers
Branch tees shall include flanged and bolted joints to "Polycop"
branch pipes in addition and for brass compression male iron to
copper straight couplers
Reducers shall include jointing to pipes with PVC rubber ring
double Z joint couplers and reducers shall be of sufficient
overall length to accommodate same
All pipes shall be jointed and fixed strictly in accordance with
the manufacturer's instructions
All pipe diameters are nominal external
| Concrete pipes: | H3
Pipes shall be jointed with ogee joints with rubber collars or
socket and spigot joints with rubber rings
| Vitrified clay pipes: | H3
Pipes shall rest on solid ground and, where necessary, pockets
of sufficient size shall be cut around joints to enable the jointing
to be properly performed or, alternatively, pipes shall be bedded
full length on and including unreinforced concrete laid in a
semi-dry state immediately before pipes are laid
Sewer and drainage pipes and fittings shall be jointed and
sealed with butyl rubber rings
| uPVC pipes and fittings: | H3
Soil, waste and vent pipes and fittings shall be solvent weld
jointed
| uPVC pressure pipes and fittings: | H3
Pipes for water supply shall be of the class stated
Pipes of 40mm diameter and smaller shall be plain ended with
solvent welded uPVC loose sockets and fittings
Pipes of 50mm diameter and greater shall have sockets and
spigots with push in type integral rubber ring joints. Bends shall
be uPVC and all other fittings shall be cast iron, all with similar
push-in type joints
| Copper pipes: | H3
Pipes shall be hard drawn and half-hard pipes of the class
stated. Class 0 (thin walled hard drawn) pipes shall not be
bent. Class 1 (thin walled half-hard), class 2 (half-hard) and
class 3 (heavy walled half-hard) pipes shall only be bent with
benders with inner and outer formers. Fittings to copper waste,
vent and anti-syphon pipes, capillary solder fittings and
compression fittings shall be "Cobra Watertech" type. Capillary
solder fittings shall comply with ISO 2016. Only compression
fittings shall be used in walls or in ground
| Fixing of pipes | H3
Unless specifically otherwise stated, descriptions of pipes
shall be deemed to include fixing to walls etc, casting in,
building in or suspending not exceeding 1m below
suspension level
| Lead pipes and fittings | H3
All soldered joints shall be wiped and brass unions shall be
used for jointing lead to steel
| Reducing fittings | H3
Where fittings have reducing ends or branches they are
described as "reducing". In the case of pipes with diameters
not exceeding 60mm only the largest end or branch size is
given. Should the contractor wish to use other fittings and
bushes or reducers he may do so on the understanding that no
claim in this regard will be entertained. In the case of pipes
with diameters exceeding 60mm all sizes are given and no
claim for extra bushes, reducers, etc will be entertained
| Wire gratings | H3
Descriptions of gutter outlets etc shall be deemed to include
wire balloon gratings
| Septic tanks | H3
Descriptions of septic tanks shall be deemed to include
excavation, bedding and jointing, concrete base slabs, jointing
to drains and backfilling, compaction, etc all in accordance with
the manufacturer's instructions
| Exposed concrete surfaces | H3
Exposed surfaces of concrete stormwater channels, cover
slabs, inspection eye marker slabs, gulley tops, cleaning eye
tops, catchpits, inspection chambers, etc shall be finished
smooth with plaster
| Excavations | H3
No claim for rock excavation will be entertained unless the
contractor has timeously notified the quantity surveyor thereof
prior to backfilling
"Soft rock" and "hard rock" shall be as defined in "Earthworks"
| Laying, backfilling, bedding, etc. of pipes | H3
Pipes shall be laid and bedded and trenches shall be carefully
backfilled in accordance with manufacturers' instructions
Where no manufacturers' instructions exist pipes shall be laid in
accordance with clauses 5.1 and 5.2 of each of the following:
SABS 1200 L : Medium-pressure pipelines
LD : Sewers
LE : Stormwater drainage
Pipe trenches etc shall be backfilled in accordance with clauses
3, 5.5, 5.6, 5.7 and 7 of SABS 1200
DB : Earthworks (Pipe trenches)
Pipes shall be bedded in accordance with clauses 3.1 to 3.4.1,
5.1 to 5.3 and 7 of SABS 1200
LB : Bedding (Pipes).
Unless otherwise described bedding of rigid pipes shall be
class B bedding
| Flush pans | H3
Flush pans shall have straight or side outlets and "P" or "S"
traps as necessary
| Stainless steelbasins, sinks, wash troughs, urinals, etc. | H3
Units shall have standard aprons on all exposed edges and
tiling keys against walls where applicable
| Waste unions | H3
Descriptions of waste unions shall be deemed to include rubber
or vulcanite plugs and chains fixed to fittings
| Steel sectional water tanks | H3
Tanks shall comply with SABS CKS 114
| "Densyl" petrolatum anti-corrosion tape as manufactured | H3
by Denso SA (Pty) Ltd.
Pipes to be taped shall be coated with the appropriate primer
and the tape shall be applied with minimum 15mm lap per
spiral unless otherwise described
Couplings and fittings to pipes shall be taped in strict
accordance with the manufacturer's instructions including all
mastic, tape, "Layflat" sheeting, securing of same, etc
| SANITARY FIITINGS | H2
1 | Duravit Series 1930 ceramic close coupled pan, colour white (Code: 022709 0000) including Softclose seat (Code: 006481 0000), size 355 x 665 x 770mm high bolted to wall with stainless steel bolts and sealed with abe Dow corning acetoxy silicone sealant. | No | 3 |  | 0
2 | Plumline 20-year guarantee Amaro back to wall back entry pan, colour white, overall size 366 x 520 x 395mm high connected to 15mm water supply and sealed with abe Dow Corning acetoxy silicone sealant where WC meets wall including silicon seat and lid with chrome plated hinges (Code: 038107), all in accordance with the manufacturer’s recommendation. | No | 39 |  | 0
3 | Concealed cistern: 9 litres Ceramic Cistern LI Duct Bibo 230mm CP1-410-62040 (or similar approved). | No | 39 |  | 0
4 | Stainless Steel Remote Push Button Flush. 220mm CP1-410-62040 (or similar approved) | No | 39 |  | 0
5 | Cobra – Basin – fixations – chrome Notes: Fixing bolt set 10mm – set of 2. 80mm x 50mm x 50mm Related to: Vaa-702303WH | No | 28 |  | 0
6 | Basin Stopper: ITD Chrome Pop-Up Slotted Basin Waste. 78mm (L) x 62mm (W). | No | 28 |  | 0
7 | 60cm urinal colour white, with back or top inlet and waste outlet including wall mounting brackets and connected to water supply, sealed with silicone sealant where urinal meets the wall. | No | 12 |  | 0
8 | 12mm compact high pressure laminate urinal screen colour Pastel Grey, overall size 450 x 750mm fixed to the wall with 304 grade stainless steel brackets. | No | 5 |  | 0
9 | Stainless steel hand dryer. Air speed 30m/s, 360 swivelling nozzle. Blowing Volume – 270m3/h. Power cut Safety Feature. | No | 22 |  | 0
10 | Soup Dispenser Wall Mounted. 143 x 300 x 116mm Stainless Steel– Touch Free. RODX618 (or similar approved). | No | 27 |  | 0
11 | Cistern grab rail. Colour silver, fixed to walls with fixation bolts. | No | 3 |  | 0
12 | Dog Leg grab rail colour Silver fixed to walls with fixation bolts. | No | 3 |  | 0
13 | Chrome shower head and mixer, 200mm (W) x 380mm (D) x 150mm (H). Valve core material: Ceramic Installation Type: Wall mounted Hot and Cold Water. Handles: Single Handle, Arm 400mm. Shower Head: 200mm wide and Mixer: 1150mm wide. SKU b37c0d00 (or similar approved) | No | 4 |  | 0
14 | Shower Soup Holder: Vega Chrome Glass Shower Shelf TVURVG24G/CH (or similar approved). | No | 4 |  | 0
15 | Towel Holder: Raine Double Chrome Towel Rail Silver, 600mm. SKU 669945 (or similar approved). | No | 4 |  | 0
16 | Shower trap PVC with square chrome grid. 190mm (W). SKU 81421290 (or similar approved). | No | 4 |  | 0
17 | Kitchen Sink: Kwikot Grade 304 18/10 stainless steel standard double left hand drop-in sink (Code: SDI-120-CS), overall size 1200mm x 435mm wide with 2No. 395 x 330 x 170mm deep bowls, 2No. 38mm waste outlets and folded edges, fitted into worktop of cupboard (Elsewhere specified) with fixing clips. | No | 2 |  | 0
18 | Kitchen Mixer: Hansgrohe Talis S 300mm pull out spray chrome single lever kitchen mixer (Code: 72821003), fitted in accordance with the manufacturer’s recommendation. | No | 2 |  | 0
19 | White 2-roll toilet roll holder, overall size 130 x 130 x 260mm plugged and screwed to the wall with stainless steel screws. | No | 39 |  | 0
20 | Dado Amsterdam basin gloss white 580 x 540 x 240mm, white. DADOquartz Specification link: Sirene-mm-amsterdam-basin.pdf (or similar approved). | No | 28 |  | 0
21 | Tap Mixer: Idral basin mounted self-closing Tap. The tap is designed to automatically shut off after use. The tap is recommended for use in a pressure range oof 2 to 4 bars. SKU TVIDITT08250 ( or similar approved). | No | 28 |  | 0
22 | Paraplegic Basin Mixer: Basin Mixer with Medical Handle PMR Bathroom Faucet, Chrome, Silver. | No | 3 |  | 0
23 | Sensor Paper Towel Dispenser – 100% touch free, battery operated paper towel dispenser. Accommodates most roll towels – up to 20.32cm wide and 15.24cm in diameter operates with 4 x standard Alkaline Torch Batteries. | No | 14 |  | 0
24 | Sanitary Bin (Female bin WC’s): 12L Pedal Operated Sanitary Bin – Touch Free Operation. | No | 16 |  | 0
25 | Raised paraplegic CC WC with side lever and grab rails combo colour White 100mm outlet with cistern connected to 15mm water supply with foot of bowl sealed to floor with acetoxy silicone sealant. | No | 3 |  | 0
26 | Black toilet brush holder, with black brush. SKU: 1DIB3337GB (or similar approved). | No | 3 |  | 0
| Main Sewer Line - above ground | H4
| Pipe to be UPVC Class 9 in accordance with SANS 10252 Part T | H4
27 | 110 mm ╪ piping | m | 160 |  | 0
28 | 50 mm ╪ piping | m | 189 |  | 0
| Extra Over for Fittings | H4
29 | 110 mm ╪ 45░ bends | No | 12 |  | 0
30 | 110 mm ╪ Y-Junction R/S with I.E | No | 16 |  | 0
31 | 110 mm ╪ 22,5░ bends | No | 19 |  | 0
32 | 110 mm ╪ I.E on Line | No | 8 |  | 0
33 | 110 mm ╪Pipe Hangars c/w threaded bar and double lock-nut | No | 34 |  | 0
34 | 50 mm ╪Pipe Hangars c/w threaded bar and double lock-nut | No | 41 |  | 0
| Extra Over for Fittings | H4
35 | 50 mm ╪ 45░ bends | No | 18 |  | 0
36 | 50 mm ╪ Y-Junction | No | 13 |  | 0
37 | 50 mm ╪ glued joint socket | No | 11 |  | 0
38 | 50 mm ╪ 90░ bends Incl. I.E | No | 15 |  | 0
39 | 110 mm ╪ one-way vent valve | No | 13 |  | 0
40 | 50 mm ╪ - 110 mm ╪ transformer | No | 6 |  | 0
41 | 110 mm ╪ Kimberley Socket tranformation from internal to | No | 4 |  | 0
external piping
42 | 50 mm ╪ Back vent to main stack | No | 12 |  | 0
43 | 110 mm ╪ I.E on Line | No | 4 |  | 0
44 | PVC Weld for underground Pipes | No | 5 |  | 0
45 | Two Way Vent Valve | No | 5 |  | 0
| TOTAL - SECTION 2 - BILL 10 - PLUMBING AND DRAINAGE |  |  |  | 0
| SECTION 2 | H1
| BUILDING WORK | H1
| BILL NO. 11 | H1
| ELECTRICAL WORKS | H1
For preambles see "Model Preambles for Trades (2008
Edition)" and Supplementary preambles as specified in the
Trades.
| Note: Contractor to provide temporary generator | H1
power on site during installation for testing and
temporary power supply for the duration of the
construction period
| Complete installation: Reticulation; electrical, telephone and | H4
data)
| NOTE: Tenderers are advised to study the specifications before | H4
pricing the bill.
BLOCK A
| LOW VOLTAGE DISTRIBUTION | H1
Distribution Boards
1 | (a) Make good of Existing distribution boards | each | 1 |  | 0
| LIGHTING INSTALATION | H1
WIREWAYS
Supply, delivery and installation of PVC conduits, surface mounted in ceiling voids and fixed to walls or cast-in or built into walls, including all fixing materials, bends, terminations, draw boxes, etc.
2 | (a) 20mm diameter | Meter | 30 |  | 0
Supply, delivery and installation of Conduit outlets boxes c/w locknuts and bushes built into brick or cast into concrete or surface mounted
3 | (a) 65mm round box, c/w cover | No | 16 |  | 0
ACCESSORIES
Supply, deliver, install, connect, test and commissioning of Sensors
4 | (a) CMR 10 | No | 3 |  | 0
WIRING AND TERMINALS
Supply, delivery and installation of Cu Conductors:
5 | 1,5mm² PVC insulated conductor | Meter | 60 |  | 0
6 | 1,5mm² bare copper earth wire | Meter | 60 |  | 0
LIGHT FITTINGS
Internal Lights
Supply, deliver, install, connect, test and commissioning the following light fittings
7 | TYPE C1 - Regent[Code:LRP115RW10W40K8025N] 230V, Luxon Round Pro 115 Downlighter Recessed light fitting installed with 10W LED and 4000K CRI 80 250mA Non-dimmable controller or SIMILAR APPROVED | No | 16 |  | 0
BLOCK C
| LOW VOLTAGE DISTRIBUTION | H1
Distribution Boards
8 | (a) Make good of Existing distribution boards | each | 1 |  | 0
| LIGHTING INSTALATION | H1
WIREWAYS
Supply, delivery and installation of PVC conduits, surface mounted in ceiling voids and fixed to walls or cast-in or built into walls, including all fixing materials, bends, terminations, draw boxes, etc.
9 | (a) 20mm diameter | Meter | 15 |  | 0
Supply, delivery and installation of Conduit outlets boxes c/w locknuts and bushes built into brick or cast into concrete or surface mounted
10 | (a) 65mm round box, c/w cover | No | 10 |  | 0
ACCESSORIES
Supply, deliver, install, connect, test and commissioning of Sensors
11 | (a) CMR 10 | No | 4 |  | 0
WIRING AND TERMINALS
Supply, delivery and installation of Cu Conductors:
12 | 1,5mm² PVC insulated conductor | Meter | 60 |  | 0
13 | 1,5mm² bare copper earth wire | Meter | 60 |  | 0
LIGHT FITTINGS
Internal Lights
Supply, deliver, install, connect, test and commissioning the following light fittings
14 | TYPE B1 - 230V, Luxon Round slim surface mounted bulkhead light fitting installed with 14W LED and 4000K CRI 80 250mA Non-dimmable controller or SIMILAR APPROVED | No | 10 |  | 0
BLOCK D
| LOW VOLTAGE DISTRIBUTION | H1
Distribution Boards
15 | (a) Make good of Existing distribution boards | each | 1 |  | 0
| LIGHTING INSTALATION | H1
WIREWAYS
Supply, delivery and installation of PVC conduits, surface mounted in ceiling voids and fixed to walls or cast-in or built into walls, including all fixing materials, bends, terminations, draw boxes, etc.
16 | (a) 20mm diameter | Meter | 6 |  | 0
Supply, delivery and installation of Conduit outlets boxes c/w locknuts and bushes built into brick or cast into concrete or surface mounted
17 | (a) 65mm round box, c/w cover | No | 5 |  | 0
ACCESSORIES
Supply, deliver, install, connect, test and commissioning of Sensors
18 | (a) CMR 10 | No | 4 |  | 0
WIRING AND TERMINALS
Supply, delivery and installation of Cu Conductors:
19 | 1,5mm² PVC insulated conductor | Meter | 30 |  | 0
20 | 1,5mm² bare copper earth wire | Meter | 30 |  | 0
LIGHT FITTINGS
Internal Lights
Supply, deliver, install, connect, test and commissioning the following light fittings
21 | TYPE B1 - 230V, Luxon Round slim surface mounted bulkhead light fitting installed with 14W LED and 4000K CRI 80 250mA Non-dimmable controller or SIMILAR APPROVED | No | 5 |  | 0
BLOCK E
| LOW VOLTAGE DISTRIBUTION | H1
Distribution Boards
22 | (a) Make good of Existing distribution boards | each | 1 |  | 0
| LIGHTING INSTALATION | H1
WIREWAYS
Supply, delivery and installation of PVC conduits, surface mounted in ceiling voids and fixed to walls or cast-in or built into walls, including all fixing materials, bends, terminations, draw boxes, etc.
23 | (a) 20mm diameter | Meter | 6 |  | 0
Supply, delivery and installation of Conduit outlets boxes c/w locknuts and bushes built into brick or cast into concrete or surface mounted
24 | (a) 65mm round box, c/w cover | No | 2 |  | 0
ACCESSORIES
Supply, deliver, install, connect, test and commissioning of Sensors
25 | (a) CMR 10 | No | 2 |  | 0
WIRING AND TERMINALS
Supply, delivery and installation of Cu Conductors:
26 | 1,5mm² PVC insulated conductor | Meter | 30 |  | 0
27 | 1,5mm² bare copper earth wire | Meter | 30 |  | 0
LIGHT FITTINGS
Internal Lights
Supply, deliver, install, connect, test and commissioning the following light fittings
28 | TYPE C1 - Regent[Code:LRP115RW10W40K8025N] 230V, Luxon Round Pro 115 Downlighter Recessed light fitting installed with 10W LED and 4000K CRI 80 250mA Non-dimmable controller or SIMILAR APPROVED | No | 2 |  | 0
BLOCK J KITCHEN AND STAFF
| LOW VOLTAGE DISTRIBUTION | H1
Distribution Boards
29 | (a) Make good of Existing distribution boards | each | 1 |  | 0
| LIGHTING INSTALATION | H1
WIREWAYS
Supply, delivery and installation of PVC conduits, surface mounted in ceiling voids and fixed to walls or cast-in or built into walls, including all fixing materials, bends, terminations, draw boxes, etc.
30 | (a) 20mm diameter | Meter | 6 |  | 0
Supply, delivery and installation of Conduit outlets boxes c/w locknuts and bushes built into brick or cast into concrete or surface mounted
31 | (a) 65mm round box, c/w cover | No | 3 |  | 0
ACCESSORIES
Supply, deliver, install, connect, test and commissioning of Sensors
32 | (a) CMR 10 | No | 1 |  | 0
WIRING AND TERMINALS
Supply, delivery and installation of Cu Conductors:
33 | 1,5mm² PVC insulated conductor | Meter | 15 |  | 0
34 | 1,5mm² bare copper earth wire | Meter | 15 |  | 0
LIGHT FITTINGS
Internal Lights
Supply, deliver, install, connect, test and commissioning the following light fittings
35 | TYPE C1 - Regent[Code:LRP115RW10W40K8025N] 230V, Luxon Round Pro 115 Downlighter Recessed light fitting installed with 10W LED and 4000K CRI 80 250mA Non-dimmable controller or SIMILAR APPROVED | No | 3 |  | 0
BLOCK J ABLUTIONS
| LOW VOLTAGE DISTRIBUTION | H1
Distribution Boards
36 | (a) Make good of Existing distribution boards | each | 1 |  | 0
| LIGHTING INSTALATION | H1
WIREWAYS
Supply, delivery and installation of PVC conduits, surface mounted in ceiling voids and fixed to walls or cast-in or built into walls, including all fixing materials, bends, terminations, draw boxes, etc.
37 | (a) 20mm diameter | Meter | 15 |  | 0
Supply, delivery and installation of Conduit outlets boxes c/w locknuts and bushes built into brick or cast into concrete or surface mounted
38 | (a) 65mm round box, c/w cover | No | 10 |  | 0
ACCESSORIES
Supply, deliver, install, connect, test and commissioning of Sensors
39 | (a) CMR 10 | No | 4 |  | 0
WIRING AND TERMINALS
Supply, delivery and installation of Cu Conductors:
40 | 1,5mm² PVC insulated conductor | Meter | 45 |  | 0
41 | 1,5mm² bare copper earth wire | Meter | 45 |  | 0
LIGHT FITTINGS
Internal Lights
Supply, deliver, install, connect, test and commissioning the following light fittings
42 | TYPE C1 - Regent[Code:LRP115RW10W40K8025N] 230V, Luxon Round Pro 115 Downlighter Recessed light fitting installed with 10W LED and 4000K CRI 80 250mA Non-dimmable controller or SIMILAR APPROVED | No | 10 |  | 0
BLOCK L LECTURES'S ABLUTIONS
| LOW VOLTAGE DISTRIBUTION | H1
Distribution Boards
43 | (a) Make good of Existing distribution boards | each | 1 |  | 0
| LIGHTING INSTALATION | H1
WIREWAYS
Supply, delivery and installation of PVC conduits, surface mounted in ceiling voids and fixed to walls or cast-in or built into walls, including all fixing materials, bends, terminations, draw boxes, etc.
44 | (a) 20mm diameter | Meter | 9 |  | 0
Supply, delivery and installation of Conduit outlets boxes c/w locknuts and bushes built into brick or cast into concrete or surface mounted
45 | (a) 65mm round box, c/w cover | No | 4 |  | 0
ACCESSORIES
Supply, deliver, install, connect, test and commissioning of Sensors
46 | (a) CMR 10 | No | 3 |  | 0
WIRING AND TERMINALS
Supply, delivery and installation of Cu Conductors:
47 | 1,5mm² PVC insulated conductor | Meter | 30 |  | 0
48 | 1,5mm² bare copper earth wire | Meter | 30 |  | 0
LIGHT FITTINGS
Internal Lights
Supply, deliver, install, connect, test and commissioning the following light fittings
49 | TYPE C1 - Regent[Code:LRP115RW10W40K8025N] 230V, Luxon Round Pro 115 Downlighter Recessed light fitting installed with 10W LED and 4000K CRI 80 250mA Non-dimmable controller or SIMILAR APPROVED | No | 4 |  | 0
BLOCK J GROUND ABLUTIONS
| LOW VOLTAGE DISTRIBUTION | H1
Distribution Boards
50 | (a) Make good of Existing distribution boards | each | 1 |  | 0
| LIGHTING INSTALATION | H1
WIREWAYS
Supply, delivery and installation of PVC conduits, surface mounted in ceiling voids and fixed to walls or cast-in or built into walls, including all fixing materials, bends, terminations, draw boxes, etc.
51 | (a) 20mm diameter | Meter | 15 |  | 0
Supply, delivery and installation of Conduit outlets boxes c/w locknuts and bushes built into brick or cast into concrete or surface mounted
52 | (a) 65mm round box, c/w cover | No | 11 |  | 0
ACCESSORIES
Supply, deliver, install, connect, test and commissioning of Sensors
53 | (a) CMR 10 | No | 1 |  | 0
WIRING AND TERMINALS
Supply, delivery and installation of Cu Conductors:
54 | 1,5mm² PVC insulated conductor | Meter | 60 |  | 0
55 | 1,5mm² bare copper earth wire | Meter | 60 |  | 0
LIGHT FITTINGS
Internal Lights
Supply, deliver, install, connect, test and commissioning the following light fittings
56 | TYPE C1 - Regent[Code:LRP115RW10W40K8025N] 230V, Luxon Round Pro 115 Downlighter Recessed light fitting installed with 10W LED and 4000K CRI 80 250mA Non-dimmable controller or SIMILAR APPROVED | No | 11 |  | 0
MAINTANANCE ABLUTIONS
| LOW VOLTAGE DISTRIBUTION | H1
Distribution Boards
57 | (a) Make good of Existing distribution boards | each | 1 |  | 0
| LIGHTING INSTALATION | H1
WIREWAYS
Supply, delivery and installation of PVC conduits, surface mounted in ceiling voids and fixed to walls or cast-in or built into walls, including all fixing materials, bends, terminations, draw boxes, etc.
58 | (a) 20mm diameter | Meter | 15 |  | 0
Supply, delivery and installation of Conduit outlets boxes c/w locknuts and bushes built into brick or cast into concrete or surface mounted
59 | (a) 65mm round box, c/w cover | No | 11 |  | 0
ACCESSORIES
Supply, deliver, install, connect, test and commissioning of Sensors
60 | (a) CMR 10 | No | 1 |  | 0
WIRING AND TERMINALS
Supply, delivery and installation of Cu Conductors:
61 | 1,5mm² PVC insulated conductor | Meter | 60 |  | 0
62 | 1,5mm² bare copper earth wire | Meter | 60 |  | 0
LIGHT FITTINGS
Internal Lights
Supply, deliver, install, connect, test and commissioning the following light fittings
63 | TYPE C1 - Regent[Code:LRP115RW10W40K8025N] 230V, Luxon Round Pro 115 Downlighter Recessed light fitting installed with 10W LED and 4000K CRI 80 250mA Non-dimmable controller or SIMILAR APPROVED | No | 11 |  | 0
| TOTAL - SECTION 2 - BILL 11 - ELECTRICAL WORKS |  |  |  | 0
| SECTION NO.2 | H1
| BUILDING WORK | H1
| BILL NO. 12 | H1
| GLAZING | H1
For preambles see "Model Preambles for Trades (2008
Edition)" and Supplementary preambles as specified in the
Trades.
---------------------------------------
| GLASS IN TOPS, SHELVES, DOORS, MIRRORS, ETC. | H3
| 6mm Silvered float glass copper backed mirrors with polished edges holed for and fixed with chromium plated dome capped mirror screws with rubber buffers to plugs in brickwork or concrete | H4
1 | Male Ablution Mirrors: 6mm thick 450mm x 650mm Bevelled edge mirror fixed to walls with mirror dome screws. | No | 20 |  | 0
2 | Female Ablution Mirrors: 6mm thick 450mm x 1200mm Bevelled edge mirror fixed to walls with mirror dome screws. | No | 18 |  | 0
| TOTAL - SECTION 2 - BILL 12 - GLAZING |  |  |  | 0
| SECTION NO.2 | H1
| BUILDING WORK | H1
| BILL NO. 13 | H1
| PAINTWORK | H1
For preambles see "Model Preambles for Trades (2008
Edition)" and Supplementary preambles as specified in the
Trades.
---------------------------------------
| PAINTWORK ETC TO NEW WORK | H2
| ON FLOATED PLASTER | H2
| Low sheen acrylic emulsion paint (colour to later spec) to new cement plaster. Surface to be dry, sound, and clean and cured for a minimum of 14 days, with a moisture content measured with a Doser Hygrometer (or equivalent), of BD 2 scale – 8% or less. Prime with one coat Professional Plaster Primer with an overcoating time of 16 hours drying time between coats. (Colour TBD). | H4
1 | On plastered walls | m2 | 244 |  | 0
2 | On the sides of concrete slab | m2 | 64 |  | 0
| ON METAL | H2
| Polyurethane Enamel to new mild steel. The surface is to be clean and dry. Remove surface contaminants using a degreaser with a bristle brush or Brillo pads. Rinse thoroughly with tap water until the surface is water break-free. Remove rust and millscale by abrasive blasting to ISO 8501 - 01:1988 - Sa2½ or by hand/mechanical wire brushing to St3 of the same standard. Allow to dry completely and prime within 4 hours of cleaning. Prime with one coat 75 Zinc Phosphate Epoxy Primer with an overcoating time of 4 hours and finish with two coats of Polyurethane Enamel with 30 minutes drying time between coats, for a maintenance cycle of 8 years in a C1 - inland environment. Colour: Anthracite Grey | H4
3 | Steel door frame | m2 | 65 |  | 0
| ON WOOD | H2
| Polyurethane varnish to new interior wood. Sand with abrasive paper, leaving surface clean and dust free. Apply two coats varnish (Eggshell finish) with an overcoating time of 18 hours. | H4
4 | On doors | m2 | 214 |  | 0
5 | Timber skirting | m | 327.8 |  | 0
| TOTAL - SECTION 2 - BILL 13 - PAINTWORK |  |  |  | 0
| SECTION NO.2 | H1
| BUILDING WORKS | H1
| BILL NO.14 | H1
MECHANICAL WORKS
WET SERVICES BLOCK A
Note 2: Quantities reflected in these Bills are for tendering purposes. Contractors must order equipment based on site requirements.
HOT WATER GENERATION
Supply, delivery, installation, commissioning and testing of a Heat Pump System complete with accessories, fittings, piping, insulation and control system.
1 | 3,2 kW heating capacity heat pump with mounting brackets and accessories | No | 2 |  | 0
2 | 150l electrical geyser with 2kW element, with easy access to couple with heat pump | No | 2 |  | 0
3 | 10l electrical geyser with accessories. | No | 4 |  | 0
DOMESTIC WATER
Class "0" hard drawn capillary type copper tubing, including straighty couplers in running lengths fixed to/in walls, in ceilings, against soffits for cold and hot Water, insulated.
4 | 15mm Pipes | m | 29 |  | 0
5 | 22mm Pipes | m | 16 |  | 0
6 | 28mm Pipes | m | 5 |  | 0
7 | 35mm Pipes | m | 6 |  | 0
8 | 15mm Pipe in and including chase in brickwork | m | 25 |  | 0
9 | 22mm Pipe in and including chase in brickwork | m | 28 |  | 0
10 | 28mm Pipe in and including chase in brickwork | m | 10 |  | 0
11 | 35mm Pipe in and including chase in brickwork | m | 10 |  | 0
Extra over Class "0"hard drawn type copper tubing for fittings, insulated.
Common fittings (elbows, tees, reducers, crossovers, etc)
12 | 15mm Fittings | No | 28 |  | 0
13 | 22mm Fittings | No | 23 |  | 0
14 | 28mm Fittings | No | 7 |  | 0
15 | 35mm Fittings | No | 9 |  | 0
Class 16 uPVC pressure pipes with joints and concrete on bends and fittings
16 | 40mm Pipes laid in ground in and including excavation not exceeding 1m deep | m | 15 |  | 0
Extra over Class 16 uPVC pressure pipes with joints
17 | 40mm Fitting | No | 8 |  | 0
INTERNAL DRAINAGE
uPVC soil and vent pipes
18 | 110mm Pipes | m | 18 |  | 0
19 | 50mm Pipes | m | 14 |  | 0
20 | 50mm Pipes chased into brickwork | m | 28 |  | 0
21 | 50mm Pipes laid in ground in and including excavation not exceeding 1m deep | m | 15 |  | 0
22 | 110mm Pipes laid in ground in and including excavation not exceeding 1m deep | m | 22 |  | 0
uPVC Fittings
23 | 110mm Fittings | No | 21 |  | 0
24 | 50mm Bend | No | 19 |  | 0
25 | 50mm Access bend | No | 19 |  | 0
26 | 50mm Junction | No | 19 |  | 0
Concrete gully fitted with accessories
27 | 110mm gully with grid | No | 6 |  | 0
Concrete rodding eye fitted with cover
28 | 110mm rodding eye with cover | No | 4 |  | 0
PRESSURE TESTING
29 | The Contractor shall make provision to pressure test the installation during construction - See Standard specification. | Item | 1 |  | 0
PLUMBING CERTIFICATE (CoC)
30 | The Contractor shall make provision to issue certiicate of compliance (COC) for the entire installation after commissioning - See Standard specification. | Item | 1 |  | 0
WET SERVICES BLOCK C
Note 2: Quantities reflected in these Bills are for tendering purposes. Contractors must order equipment based on site requirements.
DOMESTIC WATER
Class "0" hard drawn capillary type copper tubing, including straighty couplers in running lengths fixed to/in walls, in ceilings, against soffits for cold water insulated.
31 | 15mm Pipes | m | 10 |  | 0
32 | 22mm Pipes | m | 15 |  | 0
33 | 28mm Pipes | m | 6 |  | 0
34 | 35mm Pipes | m | 15 |  | 0
35 | 15mm Pipe in and including chase in brickwork | m | 18 |  | 0
36 | 22mm Pipe in and including chase in brickwork | m | 28 |  | 0
37 | 28mm Pipe in and including chase in brickwork | m | 10 |  | 0
38 | 35mm Pipe in and including chase in brickwork | m | 10 |  | 0
Extra over Class "0"hard drawn type copper tubing for fittings, insulated.
Common fittings (elbows, tees, reducers, crossovers, etc)
39 | 15mm Fittings | No | 16 |  | 0
40 | 22mm Fittings | No | 22 |  | 0
41 | 28mm Fittings | No | 9 |  | 0
42 | 35mm Fittings | No | 16 |  | 0
Class 16 uPVC pressure pipes with joints and concrete on bends and fittings
43 | 50mm Pipes laid in ground in and including excavation not exceeding 1m deep | m | 30 |  | 0
Extra over Class 16 uPVC pressure pipes with joints
44 | 50mm Fitting | No | 15 |  | 0
INTERNAL DRAINAGE
uPVC soil and vent pipes
45 | 110mm Pipes | m | 30 |  | 0
46 | 50mm Pipes | m | 10 |  | 0
47 | 50mm Pipes chased into brickwork | m | 15 |  | 0
48 | 50mm Pipes laid in ground in and including excavation not exceeding 1m deep | m | 40 |  | 0
49 | 110mm Pipes laid in ground in and including excavation not exceeding 1m deep | m | 18 |  | 0
uPVC Fittings
50 | 110mm Fittings | No | 26 |  | 0
51 | 50mm Bend | No | 21 |  | 0
52 | 50mm Access bend | No | 21 |  | 0
53 | 50mm Junction | No | 21 |  | 0
Concrete gully fitted with accessories
54 | 110mm gully with grid | No | 10 |  | 0
Concrete rodding eye fitted with cover
55 | 110mm rodding eye with cover | No | 6 |  | 0
PRESSURE TESTING
56 | The Contractor shall make provision to pressure test the installation during construction - See Standard specification. | Item | 1 |  | 0
PLUMBING CERTIFICATE (CoC)
57 | The Contractor shall make provision to issue certiicate of compliance (COC) for the entire installation after commissioning - See Standard specification. | Item | 1 |  | 0
WET SERVICES BLOCK D
Note 2: Quantities reflected in these Bills are for tendering purposes. Contractors must order equipment based on site requirements.
DOMESTIC WATER
Class "0" hard drawn capillary type copper tubing, including straighty couplers in running lengths fixed to/in walls, in ceilings, against soffits for cold water insulated.
58 | 15mm Pipes | m | 10 |  | 0
59 | 22mm Pipes | m | 8 |  | 0
60 | 28mm Pipes | m | 10 |  | 0
61 | 35mm Pipes | m | 6 |  | 0
62 | 15mm Pipe in and including chase in brickwork | m | 18 |  | 0
63 | 22mm Pipe in and including chase in brickwork | m | 16 |  | 0
64 | 28mm Pipe in and including chase in brickwork | m | 12 |  | 0
65 | 35mm Pipe in and including chase in brickwork | m | 6 |  | 0
Extra over Class "0"hard drawn type copper tubing for fittings, insulated.
Common fittings (elbows, tees, reducers, crossovers, etc)
66 | 15mm Fittings | No | 14 |  | 0
67 | 22mm Fittings | No | 13 |  | 0
68 | 28mm Fittings | No | 12 |  | 0
69 | 35mm Fittings | No | 7 |  | 0
Class 16 uPVC pressure pipes with joints and concrete on bends and fittings
70 | 40mm Pipes laid in ground in and including excavation not exceeding 1m deep | m | 15 |  | 0
Extra over Class 16 uPVC pressure pipes with joints
71 | 40mm Fitting | No | 8 |  | 0
INTERNAL DRAINAGE
uPVC soil and vent pipes
72 | 110mm Pipes | m | 10 |  | 0
73 | 50mm Pipes | m | 18 |  | 0
74 | 50mm Pipes chased into brickwork | m | 10 |  | 0
75 | 50mm Pipes laid in ground in and including excavation not exceeding 1m deep | m | 3 |  | 0
76 | 110mm Pipes laid in ground in and including excavation not exceeding 1m deep | m | 28 |  | 0
uPVC Fittings
77 | 110mm Fittings | No | 21 |  | 0
78 | 50mm Bend | No | 5 |  | 0
79 | 50mm Access bend | No | 6 |  | 0
80 | 50mm Junction | No | 75 |  | 0
Concrete gully fitted with accessories
81 | 110mm gully with grid | No | 5 |  | 0
Concrete rodding eye fitted with cover
82 | 110mm rodding eye with cover | No | 3 |  | 0
PRESSURE TESTING
83 | The Contractor shall make provision to pressure test the installation during construction - See Standard specification. | Item | 1 |  | 0
PLUMBING CERTIFICATE (CoC)
84 | The Contractor shall make provision to issue certiicate of compliance (COC) for the entire installation after commissioning - See Standard specification. | Item | 1 |  | 0
WET SERVICES BLOCK E
Note 2: Quantities reflected in these Bills are for tendering purposes. Contractors must order equipment based on site requirements.
DOMESTIC WATER
Class "0" hard drawn capillary type copper tubing, including straighty couplers in running lengths fixed to/in walls, in ceilings, against soffits for cold water insulated.
85 | 15mm Pipes | m | 10 |  | 0
86 | 22mm Pipes | m | 10 |  | 0
87 | 15mm Pipe in and including chase in brickwork | m | 15 |  | 0
88 | 22mm Pipe in and including chase in brickwork | m | 5 |  | 0
89 | 28mm Pipe in and including chase in brickwork | m | 5 |  | 0
Extra over Class "0"hard drawn type copper tubing for fittings, insulated.
Common fittings (elbows, tees, reducers, crossovers, etc)
90 | 15mm Fittings | No | 15 |  | 0
91 | 22mm Fittings | No | 9 |  | 0
Class 16 uPVC pressure pipes with joints and concrete on bends and fittings
92 | 25mm Pipes laid in ground in and including excavation not exceeding 1m deep | m | 6 |  | 0
Extra over Class 16 uPVC pressure pipes with joints
93 | 25mm Fitting | No | 3 |  | 0
INTERNAL DRAINAGE
uPVC soil and vent pipes
94 | 110mm Pipes | m | 5 |  | 0
95 | 50mm Pipes | m | 5 |  | 0
96 | 50mm Pipes chased into brickwork | m | 20 |  | 0
97 | 50mm Pipes laid in ground in and including excavation not exceeding 1m deep | m | 5 |  | 0
98 | 110mm Pipes laid in ground in and including excavation not exceeding 1m deep | m | 5 |  | 0
uPVC Fittings
99 | 110mm Fittings | No | 5 |  | 0
100 | 50mm Bend | No | 5 |  | 0
101 | 50mm Access bend | No | 5 |  | 0
102 | 50mm Junction | No | 5 |  | 0
Concrete gully fitted with accessories
103 | 110mm gully with grid | No | 1 |  | 0
Concrete rodding eye fitted with cover
104 | 110mm rodding eye with cover | No | 1 |  | 0
PRESSURE TESTING
105 | The Contractor shall make provision to pressure test the installation during construction - See Standard specification. | Item | 1 |  | 0
PLUMBING CERTIFICATE (CoC)
106 | The Contractor shall make provision to issue certiicate of compliance (COC) for the entire installation after commissioning - See Standard specification. | Item | 1 |  | 0
WET SERVICES BLOCK J
Note 2: Quantities reflected in these Bills are for tendering purposes. Contractors must order equipment based on site requirements.
DOMESTIC WATER
Class "0" hard drawn capillary type copper tubing, including straighty couplers in running lengths fixed to/in walls, in ceilings, against soffits for cold water insulated.
107 | 15mm Pipes | m | 15 |  | 0
108 | 22mm Pipes | m | 5 |  | 0
109 | 28mm Pipes | m | 8 |  | 0
110 | 35mm Pipes | m | 5 |  | 0
111 | 15mm Pipe in and including chase in brickwork | m | 16 |  | 0
112 | 22mm Pipe in and including chase in brickwork | m | 10 |  | 0
113 | 28mm Pipe in and including chase in brickwork | m | 10 |  | 0
114 | 35mm Pipe in and including chase in brickwork | m | 5 |  | 0
Extra over Class "0"hard drawn type copper tubing for fittings, insulated.
Common fittings (elbows, tees, reducers, crossovers, etc)
115 | 15mm Fittings | No | 22 |  | 0
116 | 22mm Fittings | No | 8 |  | 0
117 | 28mm Fittings | No | 9 |  | 0
118 | 35mm Fittings | No | 6 |  | 0
Class 16 uPVC pressure pipes with joints and concrete on bends and fittings
119 | 40mm Pipes laid in ground in and including excavation not exceeding 1m deep | m | 15 |  | 0
Extra over Class 16 uPVC pressure pipes with joints
120 | 40mm Fitting | No | 8 |  | 0
INTERNAL DRAINAGE
uPVC soil and vent pipes
121 | 110mm Pipes | m | 5 |  | 0
122 | 50mm Pipes | m | 15 |  | 0
123 | 50mm Pipes chased into brickwork | m | 25 |  | 0
124 | 50mm Pipes laid in ground in and including excavation not exceeding 1m deep | m | 10 |  | 0
125 | 110mm Pipes laid in ground in and including excavation not exceeding 1m deep | m | 10 |  | 0
uPVC Fittings
126 | 110mm Fittings | No | 8 |  | 0
127 | 50mm Bend | No | 5 |  | 0
128 | 50mm Access bend | No | 5 |  | 0
129 | 50mm Junction | No | 5 |  | 0
Concrete gully fitted with accessories
130 | 110mm gully with grid | No | 3 |  | 0
Concrete rodding eye fitted with cover
131 | 110mm rodding eye with cover | No | 3 |  | 0
PRESSURE TESTING
132 | The Contractor shall make provision to pressure test the installation during construction - See Standard specification. | Item | 1 |  | 0
PLUMBING CERTIFICATE (CoC)
133 | The Contractor shall make provision to issue certiicate of compliance (COC) for the entire installation after commissioning - See Standard specification. | Item | 1 |  | 0
WET SERVICES BLOCK L
Note 2: Quantities reflected in these Bills are for tendering purposes. Contractors must order equipment based on site requirements.
DOMESTIC WATER
Class "0" hard drawn capillary type copper tubing, including straighty couplers in running lengths fixed to/in walls, in ceilings, against soffits for cold water insulated.
134 | 15mm Pipes | m | 5 |  | 0
135 | 22mm Pipes | m | 8 |  | 0
136 | 28mm Pipes | m | 8 |  | 0
137 | 35mm Pipes | m | 15 |  | 0
138 | 15mm Pipe in and including chase in brickwork | m | 10 |  | 0
139 | 22mm Pipe in and including chase in brickwork | m | 22 |  | 0
140 | 28mm Pipe in and including chase in brickwork | m | 18 |  | 0
141 | 35mm Pipe in and including chase in brickwork | m | 10 |  | 0
142 | 42mm Pipe in and including chase in brickwork | m | 14 |  | 0
143 | 50mm Pipe in and including chase in brickwork | m | 16 |  | 0
Extra over Class "0"hard drawn type copper tubing for fittings, insulated.
Common fittings (elbows, tees, reducers, crossovers, etc)
144 | 15mm Fittings | No | 8 |  | 0
145 | 22mm Fittings | No | 16 |  | 0
146 | 28mm Fittings | No | 17 |  | 0
147 | 35mm Fittings | No | 15 |  | 0
148 | 42mm Fittings | No | 7 |  | 0
149 | 50mm Fittings | No | 7 |  | 0
Class 16 uPVC pressure pipes with joints and concrete on bends and fittings
150 | 50mm Pipes laid in ground in and including excavation not exceeding 1m deep | m | 10 |  | 0
Extra over Class 16 uPVC pressure pipes with joints
151 | 50mm Fitting | No | 7 |  | 0
INTERNAL DRAINAGE
uPVC soil and vent pipes
152 | 110mm Pipes | m | 26 |  | 0
153 | 50mm Pipes | m | 18 |  | 0
154 | 50mm Pipes chased into brickwork | m | 18 |  | 0
155 | 50mm Pipes laid in ground in and including excavation not exceeding 1m deep | m | 20 |  | 0
156 | 110mm Pipes laid in ground in and including excavation not exceeding 1m deep | m | 18 |  | 0
uPVC Fittings
157 | 110mm Fittings | No | 34 |  | 0
158 | 50mm Bend | No | 9 |  | 0
159 | 50mm Access bend | No | 9 |  | 0
160 | 50mm Junction | No | 9 |  | 0
Concrete gully fitted with accessories
161 | 110mm gully with grid | No | 2 |  | 0
Concrete rodding eye fitted with cover
162 | 110mm rodding eye with cover | No | 4 |  | 0
PRESSURE TESTING
163 | The Contractor shall make provision to pressure test the installation during construction - See Standard specification. | Item | 1 |  | 0
PLUMBING CERTIFICATE (CoC)
164 | The Contractor shall make provision to issue certiicate of compliance (COC) for the entire installation after commissioning - See Standard specification. | Item | 1 |  | 0
| TOTAL-SECTION NO.2 -BILL NO 14- MECHANICAL WORKS |  |  |  | 0
| SECTION NO.3 | H1
| BUILDING WORK | H1
| BILL NO. 1 | H1
| CONTINGENCIES | H1
1 | Allow 10% amount of the measured works for contingecies to be used at a discreation of a principal agent. | Item | 1 |  | 0
| TOTAL - SECTION 3 - BILL 1 - CONTINGENCIES |  |  |  | 0
SUMMARY
| PRELIMINARIAS AND GENERALS |  |  |  | 0
| ALTERATIONS |  |  |  | 0
| FOUNDATION |  |  |  | 0
| MASONRY |  |  |  | 0
| WATERPROOFING |  |  |  | 0
| CAPENTARY AND JOINERY |  |  |  | 0
| CEILING, PARTITIONS AND ACCESS FLOORINGS |  |  |  | 0
| TILING |  |  |  | 0
| IRONMONGERY |  |  |  | 0
| METALWORK |  |  |  | 0
| PLUMBING AND DRAINAGE |  |  |  | 0
| ELECTRICAL WORKS |  |  |  | 0
| GLAZING |  |  |  | 0
| PAINTWORK |  |  |  | 0
| MECHANICAL WORKS |  |  |  | 0
| CONTINGENCIES |  |  |  | 0
| TOTAL EXCLUDING VAT |  |  |  | 0
| VAT @ 15% |  |  |  | 0
| TOTAL INCLUDING VAT |  |  |  | 0

## Sheet1 (hidden)
DEMOLITION AND ALTERATIONS
1227.4286
115mm | 230mm | Dry wall
3390 | 4865 | 27116 |  | FIRST FLOOR
3155 | 3155 | 4955
2155 | 3155 | 2502 |  | 230mm ext |  | 230 int | 115mm
2155 | 13395 | 8210
7385 | 4755 |  |  | 24054 |  | 5825 | 1713
27116 | 15200 |  |  | 29295 |  | 7710 | 3790
| 2140 |  |  | 5730 |  | 6986 | 3710
| 4865 |  |  | 12385 |  | 9283 | 3710
| 3155 |  |  | 13215 |  | 3710
| 3155 |  |  | 13805 |  | 3500
| 13395 |  |  | 5905 |  | 6140
|  |  |  | 16356 |  | 3500
|  |  |  | 4152 |  | 3500
|  |  |  | 11175 |  | 6140
|  |  |  | 1860 |  | 4444
45356 | 71235 | 42783 |  |  |  | 7420
FLOOR TILE |  | WALL TILE |  | 137932 |  | 68158 | 12923
44 |  | 13046 |  | GROUND FLOOR
44 |  | 13046
74 |  | 32700 |  | 230mm |  | 115mm
19
7 |  |  |  | 9485 |  | 4660
41 |  |  |  | 4390 |  | 4660
19 |  |  |  | 4390 |  | 1895
12 |  |  |  | 4660 |  | 5130
19 |  |  |  | 4660 |  | 3482
32 |  |  |  | 4660 |  | 4600
79 |  |  |  | 13215
70 |  |  |  | 1895
23
|  |  |  | 47355 |  | 24427
531.3 |  | 176376
PARAMETER |  |  | NEW WALLS
| 27170 |  | 13215
| 4660 |  | 9485
27170
| 24140 |  | 22700
9485
4478
97103
115mm

## SEB COLLECTIONS (hidden)
Site clearance
67980 | 8200 | [7 empty] | 2314.2128
2160
4275
3815
2314
67980 | 20764 |  | 1546.6248
Wall collections (substructure)
230mm walls |  | 115mm walls
67865 |  | 9488
67865 |  | 9488
41000 |  | 926 | [7 empty] | 1157.1064
4918 |  | 2083
13210 |  | 926 |  |  | Beams |  | Ground floor columns
16860 |  | 2083
11575 |  |  |  |  | 11.132 |  | 1.0093
6145 |  |  |  |  | 14.9314
3471 |  |  |  |  | 1.32 |  | 29.2706
2314 |  |  |  |  | 0.9922
3037 | [6 empty] | First floor columns
2372 |  | 24994 |  |  | 28.3756
6075 | [6 empty] | 0.91729
| 143.941 | 271701
246707 | [6 empty] | 26.6013
Total | [6 empty] | Columns grant total | 55.8719
Excavation
115mm walls
Wall collections superstructure | [8 empty] | 11918.1957
|  | 6104 |  |  |  | Concrete ramp
230mm walls |  | 13020
|  | 5554 |  |  |  | 1.6
246707 |  | 24994
246707 |  |  | Cills |  |  | Apron
|  | 49672 |  |  |  | 30880
18485
18640
147290
[7 empty] | 215295 |  | 2024.9362
Total
43.2
493414
|  |  |  | Wall tiling |  |  | Polished concrete (m2)
Skirting
|  |  |  | 16860 |  |  | 131
271460 |  |  |  | 13210 |  |  | 25
131200 |  |  |  | 13210 |  |  | 30
16200 |  |  |  | 16200 |  |  | 17
6942 |  |  |  | 26040 | [5 empty] | 4339.1489
5786 |  |  |  | 16860 |  |  | 406
11575 |  |  |  | 12150
20005 |  |  |  | 13210
4050 |  |  |  | 8100 |  |  | Balustrades |  | 1st floor ablutions
3588 |  |  |  | 9836
6942 |  |  |  | 5206 |  |  | 60195 |  | 13020
8100 |  |  |  | 2314 |  |  | 18945 |  | 8430
12208 |  |  |  | 3182 |  |  | 20248 |  | 19815
12208 | [6 empty] | 6370 |  | 4050
2314 |  |  |  | 312756 |  |  | 3761 |  | 1157
12208
12208 | [6 empty] | 109519 |  | 46472
8100 |  |  |  | Cornice
545094 |  |  |  | 161190

## Collections (hidden)
Collections
Ground floor (280mm) | First floor (280mm) | Second floor (280mm)
90.47 | 90.47 | 90.47
17.42 | 17.42 | 17.42
90.47 | 90.47 | 90.47
17.42 | 17.42 | 17.42
215.78 | 215.78 | 215.78 |  | 647.34
Ground floor (230mm) | First floor (230mm) | Second floor (230mm)
17.43 | 34.84 | 34.84
17.41 | 18.58 | 18.58
18.58 | 18.58 | 18.58
18.58 | 8.31 | 8.31
12.58 | 8.31 | 8.31
12.21 | 12.21 | 12.21
12.58 | 12.58 | 12.58 |  |  |  | 74.37
2.55 | 2.06 | 2.06
2.06 | 0.82 | 0.82
2.9 | 2.82 | 2.82
3.38 | 4.97 | 4.97
1 | 3.28 | 3.28 |  |  |  |  | 156.54 | 128.45 | 140.33
0.82 | 10.36 | 11.88
1.81 | 10.07 | 10.36 |  |  |  |  | 425.32
10.36 | 1.8 | 10.07
10.07 | 2.88 | 2.88
37.01 | 0.77 | 1.8
0.77
181.33 | 153.24 | 165.12 |  | 499.69
Ground floor (115mm) | First floor (115mm) | Second floor (115mm)
14.4 | 12.6 | 12.6
1.8 | 3.72 | 3.72
1.81 | 2.06 | 2.06
0.82 | 7.62 | 7.62
1.64 | 1.85 | 1.85
1.93 | 0.82 | 0.82
1.85 | 0.62 | 0.62
0.82 | 3.12 | 3.12
1.69 | 4.82 | 4.82
3.7 | 2.54 | 2.54
5.14 | 0.82 | 0.82
| 1.85 | 1.85
| 3.12 | 3.12
35.6 | 45.56 | 45.56 |  | 126.72
Excavation
17271.1636
Meranti skirting
Ground floor
40.94
34.94
34.9
34.89
34.93
40.93
40.89
12.28
12.07
10.02
1.85
4.32
12.08
13.44
10.02
40.88
26.25
9.22
414.85
First floor
34.9
34.94
40.93
34.9
34.94 | [6 empty] | 616.8273
40.93
92.87
27.2
92.89
27.61
40.88
40.88
11.02
7.6
12.08
23.54
11.12
10.02
9.02
9.06
12.8
12.8
8.62
671.55
Second floor
7813.1455
34.9
34.94
40.93
34.9
34.94
40.93
92.87
27.2
92.89
27.61
40.88
40.88
11.02
7.6
12.08 |  |  | 225
23.54
11.12
10.02
9.02
9.06
12.8
12.8
8.62
671.55
Total meranti skirting
1757.95
Lintels
147.36
32.4
2.4
14.46
28.8
19.2
7.2
2.54
33.6
14.49
36.57
3
510.72
38.4
23.9
13.74
8.8
11.64
17.88
22.78
364.8
30.88
25.98
58
1.96
11.64
Total lintels
1483.14
Paint to lintels
255.36
19.2
11.95
6.87
4.4
5.82
8.94
11.39
182.4
15.44
12.99
29
73.68
34.8
7.23
14.4
21
1.27
33.6
7.25
18.29
1.5
Total
776.78