## Sheet1
CUT REPLACEMENT OF THE HVAC SYSTEM QUESTIONS AND ANSWERS
NO | QUESTIONS | ANSWERS
1 | Extract fan details: There are no air flows or fan sizes | extraction fan flow rate - 2 x 200l/s and 2 x 100l/s
2 | We also just wanted to check the humidifier capacity of a 100 kg/h, is this correct? | please ignore,
3 | We have a supply air and we have fresh air, normally then the difference is return air but this doesn’t show on the schedule nor does the drawing show return air back to the unit. Can you confirm if there is RA to the unit? | RA will be required and hoping to use the existing ducting
4 | Could you please clarify which HVAC unit is to be removed? | 7 split units, 4 rooftop package unit
5 | We would also appreciate a rough estimate of the distances required for the pipework and cable runs | cable run for power supply for be 40m
6 | Kindly confirm whether the requirement is for rooftop package units or indoor hideaway units. Refer to writing in red on the attached picture. | roof top package unit, please ignore hideaway unit
7 | Could you please clarify which HVAC unit is to be removed? | 7 split units, 4 rooftop package unit
8 | We would also appreciate a rough estimate of the distances required for the pipework and cable runs. | cable run for power supply for be 40m
1. Provisional Sum – Decommissioning of Existing VRV Air-Conditioning System
All bidders are required to include a Provisional Sum of R250,000.00 in their tender pricing for the decommissioning and removal of the existing VRV air-conditioning system.
The Provisional Sum shall make provision for, but not be limited to:
Safe decommissioning and isolation of the existing VRV air-conditioning system;
Recovery and environmentally compliant handling of refrigerant;
Disconnection, dismantling and removal of existing indoor and outdoor units;
Removal of associated refrigerant pipework, controls and ancillary equipment, where required;
Transportation and disposal or recycling of redundant equipment and materials;
All necessary labour, plant, equipment, access arrangements and safety measures; and
Making safe of affected areas following removal of the existing system.
The Provisional Sum must be clearly reflected in the relevant tender pricing schedule.
2. Contingency Allowance
In addition to the above Provisional Sum, all bidders are required to make provision for a contingency allowance equivalent to 10% of the total priced works.
The 10% contingency allowance shall be clearly identified as a separate item in the tender pricing schedule and included in the calculation of the total tender amount.
The contingency allowance shall be utilised only upon the written instruction and approval of the Employer for unforeseen works or circumstances arising during the execution of the project.
Bidders are required to take this clarification into account when preparing and submitting their tender offers.
This clarification forms an integral part of the tender documentation and shall be read in conjunction with all other tender documents. Failure to make provision for the above amounts may render the tender submission non-responsive.