## Schedule
Contract No:
Geotechnical Drilling for Foundation Investigation for the ARC Centre of Excellence Building
Item | Description | Unit | Qty | Rate (ZAR) | Amount (ZAR)
1 | ESTABLISHMENT OF CONTRACTOR
1.1 | Establishment of contractor on Site
1.1.1 | Fixed charges | sum | 1 | 0 | 0
B.1.1.2 | Time related charges | day | 23 | 0 | 0
B.1.1.3 | Health and safety obligations | cal.day | 26 | 0 | 0
B.1.1.4 | Environmental management | sum | 1 | 0 | 0
1.2 | Provision of labour (per person) | h | 184 | 0 | 0
B1.5 | Re-establishment of contractor | sum | 1 | 0 | 0
|  | Sub Total |  |  | 0
3 | ESTABLISHMENT AND PROVISION OF RIGS AND EQUIP.
3.1 | Core drilling rigs (2 no.) | no. day | 46 | 0 | 0
|  | Sub Total |  |  | 0
4 | SETTING OUT AND SURVEY
4.1 | Setting out and survey | Prov. Sum | 1 | 30000 | 30000
4.2 | Mark-up for handling and profit (Based on % of indicated Prov. Sum) | % | 1 | 0% | 0
|  | Sub Total |  |  | 30000
5 | SETTING UP
5.1 | Mobile setups
5.1.1 | Core drill | no. | 7 | 0 | 0
5.2 | Skid setups
5.2.1 | Normal skid setups | no. | 1 | 0 | 0
5.2.2 | Difficult skid setups | no. | 1 | 0 | 0
5.2.3 | Very difficult skid setups | no. | 1 | 0 | 0
5.4 | Setting up in special circumstances (setup over water body)
5.4.1 | Extra over 5.1 | no. | 4 | 0 | 0
5.5 | Movement between boreholes. Extra over items 5.1 or 5.2 irrespective of rig type | km | 1 | 0 | 0
|  | Sub Total |  |  | 0
6 | ACCESS TRACKS
6.1 | Making of access tracks using different types of equipment as given in the BoQ
6.1.2 | Tractor-loader-backhoe (CAT V428D or similar) | d | 1 | 0 | 0
6.2 | Reinstatement of access tracks | sum | 1 | 0 | 0
|  | Sub Total |  |  | 0
10 | ROTARY CORE DRILLING (N Size)
10.1 | Category A materials | m | 140 | 0 | 0
10.2 | Category B materials | m | 140 | 0 | 0
10.3 | Category C materials | m | 14 | 0 | 0
10.4 | Category D materials (E/O item 10.3 dolerite) | m | rate only | 0
10.5 | In very closely fractured material (E/O item 10.3) | m | rate only | 0
10.6 | Triple tube drilling (E/O item 10.1 or 10.2) | m | rate only | 0
10.7 | Drilling in gravel | m | 28 | 0 | 0
10.8 | Drilling in cobbles and boulders | m | 28 | 0 | 0
|  | Sub Total |  |  | 0
12 | CORE AND MATERIAL RECOVERY
12.1 | Soil material recovery in all material types | m | 88.2 | 0 | 0
12.2 | Core recovery in category A materials | m | 112 | 0 | 0
12.3 | Core recovery in category B materials | m | 126 | 0 | 0
12.4 | Core recovery in category C materials | m | 13.3 | 0 | 0
12.5 | Core recovery in category D materials | m | rate only | 0
12.6 | In very closely fractured material | m | rate only | 0
12.7 | Triple tube drilling | m | rate only | 0
|  | Sub Total |  |  | 0
13 | CASINGS (N size)
13.1 | Casing, which may be removed (by size) | m | 140 | 0 | 0
13.2 | Casing in material cat. B or harder (EO Item 13.1) | m | 14 | 0 | 0
13.3 | Casing in boulders or gravel (EO Item 13.1) | m | 28 | 0 | 0
|  | Sub Total |  |  | 0
14 | THE USE OF DRILLING AIDS
14.1 | Use in lieu of casing | m | Rate only
14.2 | Purchase price of drilling aids | Prov sum | 1 | 0 | 0
14.3 | Mark-up for handling and profit | % | 0 | 0 | 0
|  | Sub Total |  |  | 0
16 | DISTURBED SAMPLING
16.1 | Samples (50kg) | no | 10 | 0 | 0
16.2 | Samples (25kg) | no | 10 | 0 | 0
|  | Sub Total |  |  | 0
17 | UNDISTURBED SAMPLING
17.1 | Thin walled tube samples | no | 8 | 0 | 0
|  | Sub Total |  |  | 0
23 | STANDARD PENETRATION TEST
23.1 | SPTs | no. | 86 | 0 | 0
|  | Sub Total |  |  | 0
28 | PIEZOMETERS
28.1 | Supply (standpipe) | no | 4 | 0 | 0
28.2 | Installation | m | 80 | 0 | 0
|  | Sub Total |  |  | 0
30 | WATER MEASUREMENTS
30.1 | Recording water rest levels | no. | 14 | 0 | 0
30.2 | Water samples | no. | 4 | 0 | 0
|  | Sub Total |  |  | 0
31 | CORE BOXES
30.1 | Core boxes | no. | 56 | 0 | 0
|  | Sub Total |  |  | 0
33 | CORE PHOTOGRAPHY
33.1 | Core photographs | no. | 56 | 0 | 0
|  | Sub Total |  |  | 0
34 | TRANSPORTATION OF SAMPLES AND CORE BOXES
34.1 | Vehicle of less than 1.5 ton | km | 100 | 0 | 0
34.2 | Vehicle of greater than 1.5 ton | km | 100 | 0 | 0
|  | Sub Total |  |  | 0
35 | MARKING OF HOLES
35.1 | Standpipe and cap | no. | 4 | 0 | 0
35.2 | Concrete block only | no. | 10 | 0 | 0
|  | Sub Total |  |  | 0
37 | STANDING TIME
37.1 | Drill rig and crew | h | 8 | 0 | 0
|  | Sub Total |  |  | 0
38 | LOGGING AND PROFILING
B38.1 | Services of specialist | prov sum | 1 | 28000 | 28000
B38.2 | Mark up for handling and profit in terms of payment item B38.1 (Based on % of indicated Prov. Sum) | % | 1 | 0% | 0
|  | Sub Total |  |  | 28000
B43 | LABORATORY TESTING
B43.1 | Foundation indicators | no. | 28 | 0 | 0
B43.2 | Moisture content | no. | 28 | 0 | 0
B43.3 | CU triaxial | no. | 10 | 0 | 0
B43.3 | Double oedometer | no. | 10 | 0 | 0
B43.4 | BRE_DIN | no. | 10 | 0 | 0
B43.5 | UCM on rock core | no. | 10 | 0 | 0
B43.6 | Tensile strength tests on rock core | no. | 10 | 0 | 0
B43.7 | Point load | no. | 10 | 0 | 0
B43.7 | BRE_DIN | no. | 10 | 0 | 0
|  | Sub Total |  |  | 0
B44 | GEOPHYSICAL SURVEYS
B44.1 | Geophysical testing as ordered by the Engineer | prov sum | 1 | 300000 | 300000
B44.2 | Mark-up for handling and profit (Based on % of indicated Prov. Sum) | % | 1 | 0% | 0
|  | Sub Total |  |  | 300000
C.7.4 | Provision for supervisory staff and equip
C.7.4 (a) | Site supervision staff | prov sum | 1 | 400000 | 400000
C.7.4 (b) | Mark-up for handling and profit (Based on % of indicated Prov. Sum) | % | 1 | 0% | 0
|  | Sub Total |  |  | 400000
|  |  |  | TOTAL CARRIED FORWARD TO SUMMARY | 758000
Total Excl |  |  |  |  | 758000
VAT |  |  |  |  | 113700
Total Incl |  |  |  |  | 871700

## Summary
C2.3 SUMMARY OF PRICING SCHEDULE
Contract No:
Geotechnical Drilling for Foundation Investigation for the ARC Centre of Excellence Building
SUMMARY OF BILL OF QUANTITIES
Section | Description | Amount (ZAR)
1 | ESTABLISHMENT OF THE CONTRACTOR | 0
3 | ESTABLISHMENT AND PROVISION OF RIGS AND EQUIPMENT | 0
4 | SETTING OUT AND SURVEY | 30000
5 | SETTING UP | 0
6 | ACCESS | 0
10 | ROTARY CORE DRILLING | 0
12 | CORE AND SOIL MATERIAL RECOVERY | 0
13 | CASING | 0
14 | DRILLING AIDS | 0
16 | DISTURBED SAMPLING | 0
17 | UNDISTURBED SAMPLING | 0
23 | STANDARD PENETRATION TEST | 0
28 | PIEZOMETERS | 0
30 | WATER SAMPLING AND BOREHOLE WATER REST LEVEL | 0
31 | CORE BOXES | 0
33 | CORE PHOTOGRAPHY | 0
34 | TRANSPORTATION | 0
35 | MARKING OF HOLES | 0
37 | STANDING TIME | 0
38 | LOGGING AND PROFILING | 28000
43 | LABORATORY TESTING | 0
44 | GEOPHYSICAL SURVEYS | 300000
C.3.7.4 | Provision of supervisory staff | 400000
TOTAL OF BILL OF QUANTITIES CARRIED FORWARD TO CALCULATION OF TENDER SUM |  | 758000
CALCULATION OF TENDER SUM
Contract No:
Geotechnical Drilling for Foundation Investigation for the ARC Centre of Excellence Building
TOTAL OF BILL OF QUANTITIES |  | 758000
Contingency of 20% (on total Value) |  | 151600
VALUE ADDED TAX: Add 15 % |  | 136440
TOTAL Tender Prices |  | 1046040
SIGNED ON BEHALF OF TENDERER: .....................................................................................