## Vanderbijlpark ablutions
VANDERBIJLPARK - CAMPUS
RENOVATIONS, REFURBISHMENTS AND UPGRADES
BILL OF ESTIMATES
RENOVATIONS AND REFURBISHMENTS
DESCRIPTION | UNIT | QUANTITY | RATE | AMOUNT | RATE |  |  | A M O U N T S |  |  | TOTAL
[5 empty] | Labour | Material | Additional Equipment/Plant | Labour | Materials | Equipment/Plant
PRELIMINARY AND GENERAL
SECTION 1.
FIXED CHARGE ITEMS
Contractual requirements.
Insurances | SUM | 1
Programming | SUM | 1
Performance Security | SUM | 1
Retention Guarantee | SUM | 1
Establishment of Facilities on the Site
Facilities for Engineer
Equipment for the Engineer's Staff | SUM | 1
Facilities for Contractor | H4
Offices and Storage Sheds | SUM | 1
Workshops | SUM | 1
Site Establishment | SUM | 1
Living Accomodation - The Contractor to supply a breakdown of | SUM | 1
the different categories namley: Supervision, Skilled Labor,
Semi Skilled Labour and Unskilled Labour
Laboratory Facilities | SUM | 1
Ablution and Latrine Facilities | SUM | 1
Tools and Equipment | SUM | 1
Water Supplies | SUM | 1
Electric Power | SUM | 1
Communication | SUM | 1
Air Supplies | SUM | 1
Dealing with Water | SUM | 1
Access | SUM | 1
Facilities Requiring Special Attention
Security | SUM | 1
Safety | SUM | 1
Samples and certification of materials | SUM | 1
Testing Authority | SUM | 1
Other Contractors | SUM | 1
Quality Assurance | SUM | 1
Orders and Indents | SUM | 1
Site Meetings | SUM | 1
Plant for the Works | SUM | 1
Transport on the site | SUM | 1
Transport of the Workforce to and from the site | SUM | 1
Supervision for the duration of the construction | SUM | 1
Company and head office overheads costs for the duration of | SUM | 1
the contract works
Other fixed charge obligation - Contractor to submit details | SUM | 1
Remove site establishment on completion | SUM | 1
VALUE RELATED ITEMS
Contractual requirements.
Insurances | SUM | 1
Programming | SUM | 1
Performance Security | SUM | 1
Retention Guarantee | SUM | 1
Establishment of Facilities on the Site
Facilities for Engineer
Equipment for the Engineer's Staff | SUM | 1
Facilities for Contractor
Offices and Storage Sheds | SUM | 1
Workshops | SUM | 1
Site Establishment | SUM | 1
Living Accomodation - The Contractor to supply a breakdown of | SUM | 1
the different categories namley: Supervision, Skilled Labor,
Semi Skilled Labour and Unskilled Labour
Laboratory Facilities | SUM | 1
Ablution and Latrine Facilities | SUM | 1
Tools and Equipment | SUM | 1
Water Supplies | SUM | 1
Electric Power | SUM | 1
Communication | SUM | 1
Air Supplies | SUM | 1
Dealing with Water | SUM | 1
Access | SUM | 1
Facilities Requiring Special Attention
Security | SUM | 1
Safety | SUM | 1
Samples and certification of materials | SUM | 1
Testing Authority | SUM | 1
Other Contractors | SUM | 1
Quality Assurance | SUM | 1
Orders and Indents | SUM | 1
Site Meetings | SUM | 1
Plant for the Works | SUM | 1
Transport on the site | SUM | 1
Transport of the Workforce to and from the site | SUM | 1
Supervision for the duration of the construction | SUM | 1
Company and head office overheads costs for the duration of | SUM | 1
the contract works
Other value related obligations - Contractor to submit details | SUM | 1
Remove site establishment on completion | SUM | 1
TIME RELATED ITEMS
Contractual requirements.
Insurances | SUM | 1
Programming | SUM | 1
Performance Security | SUM | 1
Retention Guarantee | SUM | 1
Establishment of Facilities on the Site
Facilities for Engineer
Equipment for the Engineer's Staff | SUM | 1
Facilities for Contractor
Offices and Storage Sheds | SUM | 1
Workshops | SUM | 1
Site Establishment | SUM | 1
Living Accomodation - The Contractor to supply a breakdown of | SUM | 1
the different categories namley: Supervision, Skilled Labor,
Semi Skilled Labour and Unskilled Labour
Laboratory Facilities | SUM | 1
Ablution and Latrine Facilities | SUM | 1
Tools and Equipment | SUM | 1
Water Supplies | SUM | 1
Electric Power | SUM | 1
Communication | SUM | 1
Air Supplies | SUM | 1
Dealing with Water | SUM | 1
Access | SUM | 1
Facilities Requiring Special Attention
Security | SUM | 1
Safety | SUM | 1
Samples and certification of materials | SUM | 1
Testing Authority | SUM | 1
Other Contractors | SUM | 1
Quality Assurance | SUM | 1
Orders and Indents | SUM | 1
Site Meetings | SUM | 1
Plant for the Works | SUM | 1
Transport on the site | SUM | 1
Transport of the Workforce to and from the site | SUM | 1
Supervision for the duration of the construction | SUM | 1
Company and head office overheads costs for the duration of | SUM | 1
the contract works
Other time related obligation - Contractor to submit details | SUM | 1
Remove site establishment on completion | SUM | 1
TOTAL
SECTION 2.
BILL NO.1
MEASURED WORKS
ALTERATIONS
CAREFULLY TAKE OUT AND REMOVE EXISTING SANITARY FITTINGS
Carefully take out and remove existing water closet mounted on wall and send the salvage yard and all works made good | No | 75 |  |  | 0 | 0 | 0 | 0 | 0 | 0 | 0
Carefully take out and remove existing shower mix mounted on wall and send the salvage yard and all works made good | No | 20 |  |  | 0 | 0 | 0 | 0 | 0 | 0 | 0
Carefully take out and remove existing wash hand basin mounted on wall and send to the salvage yard and all works made good | No | 50 |  |  | 0 | 0 | 0 | 0 | 0 | 0 | 0
Carefully take out and remove existing urinal mounted on wall and send to the salvage yard and all works made good | No | 30 |  |  | 0 | 0 | 0 | 0 | 0 | 0 | 0
Carefully take out and remove existing stainless steel urinal mounted on wall and send to the salvage yard and all works made good | No | 25 |  |  | 0 | 0 | 0 | 0 | 0 | 0 | 0
Carefully take out and remove existing toilet roll holder mounted on wall and send to the salvage yard and all works made good. | No | 45 |  |  | 0 | 0 | 0 | 0 | 0 | 0 | 0
TAKE OUT AND REMOVAL OF EXISTING WALL TILING
Take out and remove existing wall tiling including grouting and send to the salvage yard, including making good the wall surface in preperation of new wall tiling fitting complete as per the project manager's instruction | M2 | 850 |  |  | 0 | 0 | 0 | 0 | 0 | 0 | 0
TAKING OUT AND REMOVAL OF EXISTING FLOOR TILING
Take out and remove existing ceramic floor tiles 300x300mm and send to the salvage yard and preapare the area for new tiles | M2 | 300 |  |  | 0 | 0 | 0 | 0 | 0 | 0 | 0
TAKE DOWN AND REMOVE THE EXISTING CEILING BOARDS COMPLETE
Take down and remove the existing ceiling boards, brandering, cornices to the salvage yard | M2 | 300 |  |  | 0 | 0 | 0 | 0 | 0 | 0 | 0
Take out and remove existing doors hung on steel door frame | No | 60 |  |  | 0 | 0 | 0 | 0 | 0 | 0 | 0
WINDOWS
Allow an amount R30 000,00 (Thirty Thousand Rands) for removal of the broken wondows and replace with new, all inclusive | Item | 1 |  |  | 0 | 0 | 0 | 0 | 0 | 0 | 0
TOTAL
SECTION 2.
BILL NO.2
MEASURED WORKS
CARPENTRY AND JOINERY
Door
40mm thick hardboard medium duty interior flush hollow core door with four concealed edges, size 813mmx2032mm high. - C02 | No | 60 |  |  | 0 | 0 | 0 | 0 | 0 | 0 | 0
TOTAL
SECTION 2
BILL NO.3
MEASURED WORKS
CEILING
Insulation
Supply and install insulation as per the prinicpal agent's instructions. | m2 | 300 |  |  | 0 | 0 | 0 | 0 | 0 | 0 | 0
Ceiling
Skimmed ceiling system with 9mm thick plasterboard fixed at right angles using 25mm drywall screws at 150mm centres to steel brandering comprising steel brandering at 400mm centres in one direction only. All joints to be covered with fiba tape and the entire surface plastered with 3mm to 6mm thick skimming plaster | m2 | 300 |  |  | 0 | 0 | 0 | 0 | 0 | 0 | 0
Cornice
Cove moulded gypsum cornice, overall size 75 x 75mm high, fixed using a Utility adhesive, all in accordance with the manufacturer's recommendations. | m | 480 |  |  | 0 | 0 | 0 | 0 | 0 | 0 | 0
TOTAL
SECTION 2.
BILL NO.4
MEASURED WORKS
PLUMBING AND DRAINAGE
WASTEWATER MANAGEMENT
Investigate water connection and see to it that it is functional, including the supply and installation of pipes | Item | 1 |  |  | 0 | 0 | 0 | 0 | 0 | 0 | 0
Installation of gulley head and grid | No | 55 |  |  | 0 | 0 | 0 | 0 | 0 | 0 | 0
Supply and installation of gulley P Trap | No | 55 |  |  | 0 | 0 | 0 | 0 | 0 | 0 | 0
Allow for Testing | Item | 1 |  |  | 0 | 0 | 0 | 0 | 0 | 0 | 0
SANITARY FITTINGS
Water closet
Public and students
Front flush close coupled WC colour White, 100mm outlet with cistern connected to 15mm water supply with foot of bowl sealed to floor with acetoxy silicone sealant.
Paraplegic
Raised paraplegic CC WC with side lever and grab rails combo colour White 100mm outlet with cistern connected to 15mm water supply with foot of bowl sealed to floor with acetoxy silicone sealant.
Staff
Raised paraplegic CC WC with side lever and grab rails combo colour White 100mm outlet with cistern connected to 15mm water supply with foot of bowl sealed to floor with acetoxy silicone sealant.
Supply and installation of the Water Closet as per the principal agent's instruction | No | 75 |  |  | 0 | 0 | 0 | 0 | 0 | 0 | 0
Urinals
Students
Urinal colour White, with back or top inlet and waste outlet including wall mounting brackets and connected to water supply, sealed with silicone sealant where urinal meets wall.
Staff
Urinal colour White, with back or top inlet and waste outlet including wall mounting brackets and connected to water supply, sealed with silicone sealant where urinal meets wall.
Supply and installation of the Urinals as per the principal agent's instruction | No | 80 |  |  | 0 | 0 | 0 | 0 | 0 | 0 | 0
Urinal Dividers
High pressure laminate urinal screen colour Pastel Grey, overall size 450 x 750mm fixed to wall with 304 grade stainless steel brackets . | No | 40
Basins
Undercounter wash basin colour White, fixed with 3 fixation brackets and sealed with acetoxy silicone sealant fixed to undercounter. | No | 50 |  |  | 0 | 0 | 0 | 0 | 0 | 0 | 0
SHOWER HEADS
Stainless steel shower head with plastic jet face with calcification system and pluggable connection spigot. - V15 | No | 20 |  |  | 0 | 0 | 0 | 0 | 0 | 0 | 0
COUNTERTOP
Non-porous, homogeneous natural minerals and pure acrylic polymer solid surfacing sheet, joined inconspicuously with matching Avonite adhesive and bonded to substrate with an approved silicone, fabricated and constructed by an approved fabricator in accordance with the drawings, all in accordance with the manufacturer's recommendations.
1219 x 3429mm Thick polished granite tops | m | 350
100mm high backsplash | m | 350
350mm high front and side panels | m | 350
Extra over for cutting opening size 560mm high x 420mm width and 210mm depth for single bowl sink | No | 50
TOTAL
SECTION 2.
BILL NO.5
MEASURED WORKS
IRONMONGERY
Mortice lock | No | 52 |  |  | 0 | 0 | 0 | 0 | 0 | 0 | 0
Door stop | No | 52 |  |  | 0 | 0 | 0 | 0 | 0 | 0 | 0
TAPS
STUDENTS
Deck mounted basin mixer, overall size 136.93 x 43.38 x 123.74mm, installed in accordance with the manufacturer's recommendations.
STAFF
Deck mounted basin mixer, overall size 136.93 x 43.38 x 123.74mm, installed in accordance with the manufacturer's recommendations.
Supply and installation of the wash hand basin taps as per the principal agent's instruction | No | 56 |  |  | 0 | 0 | 0 | 0 | 0 | 0 | 0
SOAP DISPENSER
STAFF
Hand Cleanser and Sanitiser Dispenser - Cassette 1L colour White, overall size 235 x 116 x 114mm high.
STUDENT
Wall mounted soap dispenser
Hand Cleanser and Sanitiser Dispenser - Cassette 1L colour White, overall size 235 x 116 x 114mm high. | No | 21 |  |  | 0 | 0 | 0 | 0 | 0 | 0 | 0
BINS
STAFF
Plastic / Medium size colour White.
Dimensions: 56.9cm (L) x 42.2cm (W) x 28.7cm (D)
STUDENTS
Plastic / Medium size colour White.
Dimensions: 56.9cm (L) x 42.2cm (W) x 28.7cm (D)
Supply and installation of the bins as per the principal agent's instruction | No | 35 |  |  | 0 | 0 | 0 | 0 | 0 | 0 | 0
TOILET ROLL HOLDER
STUDENTS
White 2-roll toilet roll holder, overall size 130 x 130 x 260mm plugged and screw to wall with stainless steel screws.
STAFF
White 2-roll toilet roll holder, overall size 130 x 130 x 260mm plugged and screw to wall with stainless steel screws.
Supply and installation of the toilet roll holders as per the principal agent's instruction | No | 45 |  |  | 0 | 0 | 0 | 0 | 0 | 0 | 0
FLUSH
STAFF
20mm BSP, exposed, lever operated, chrome toilet flushing valve with back entry flush pipe.
STUDENTS
20mm BSP, exposed, lever operated, chrome toilet flushing valve with back entry flush pipe.
Supply and installation of the toilet flush as per the principal agent's instruction | No | 75 |  |  | 0 | 0 | 0 | 0 | 0 | 0 | 0
TOTAL
SECTION 2.
BILL NO.6
MEASURED WORKS
TILING
WALL TILING
Matt Full bodied porcelain tiles, size 600 x 300mm x 12mm fixed to internal floor screed with TAL tile adhesive (elsewhere specified) mixed with TAL bonding liquid in lieu of water with diagonal joints continuous in both directions and grouted with TAL tile grout, excess grout on the surface to be cleaned with water as work proceeds. - B04 | M2 | 850 |  |  | 0 | 0 | 0 | 0 | 0 | 0 | 0
FLOOR TILING
Glazed Full Bodied Porcelain tiles, fixed to internal wall plaster backing with TAL tile adhesive (elsewhere specified) mixed with TAL bonding liquid in lieu of water with joints continuous in both directions and grouted with TAL tile grout (elsewhere specified), excess grout on the surface to be cleaned with water as work proceeds. -A02 | M2 | 300 |  |  | 0 | 0 | 0 | 0 | 0 | 0 | 0
TOTAL
SECTION 2.
BILL NO.7
MEASURED WORKS
PAINTWORK
Surface to be dry, sound and clean and cured for a minimum of 14 days, with a moisture content of BD 2 scale - 8% or less. Prime with one coat Plascon Professional Plaster Primer (PP 700) or Dulux Trade Alkali Resistant Primer (T1004) with an overcoating time of 18 hours and finish with two coats Plascon Professional Superior Low Sheen (PEM 1000) or Dulux Weatherguard Ultrasmooth (D62) with 18 hours drying time between coats. Colours to be according to SELIBENG TVET COLLEGE paint schedule and applied according to Wall finishes
On plastered wall | M2 | 250 |  |  | 0 | 0 | 0 | 0 | 0 | 0 | 0
ON WOOD
Three coats matt varnish
On doors | M2 | 215 |  |  | 0 | 0 | 0 | 0 | 0 | 0 | 0
ON FIBRE CEMENT
Paint on ceilings | M2 | 300 |  |  | 0 | 0 | 0 | 0 | 0 | 0 | 0
TOTAL
SECTION 2.
BILL NO.8
MEASURED WORKS
GLAZING
4mm Clear float glass to steel putty
Panes exceeding 0,1m2 and not exceeding 0,5m2 | m2 | 45 |  |  | 0 | 0 | 0 | 0 | 0 | 0 | 0
TOTAL
SECTION 2.
BILL NO.9
MEASURED WORKS
MISCELLANEOUS
Aluminium recessed Class 2 IP44 downlighter in White finish with Opal Polycarbonate lens, 225mm diameter x 21mm deep supplied with 1 x 18W Integrated LED lamp | No | 30 |  |  | 0 | 0 | 0 | 0 | 0 | 0 | 0
Female/Male engraved grade 304 Stainless Steel sign, size 150 x 150 x 1,2mm with counter-sunk fixing holes plugged and screwed with aluminium screws. | No | 20 |  |  | 0 | 0 | 0 | 0 | 0 | 0 | 0
TOTAL
SECTION 3
BILL NO.1
CONTINGENCIES
Allow contingencies of 10% to be used directly by the Principal Agent or deducted in whole or in part if not required. | Item | 1
Subtotal Measured works only | [10 empty] | 0
P&G's | [10 empty] | 432962.37
Contigencies | [10 empty] | 288641.58
Total excl vat ( Measured works + P&G's + Contingencies) | [10 empty] | 721603.95
Vat | [10 empty] | 108240.5925
Total incl Vat | [10 empty] | 829844.5425