## BLOCK G3 PACK1
BILLS OF QUNATITIES FOR THE RENOVATIONS, REFURBISHMENTS AND UPGRADE (G-BLOCK CLASSROOMS) AT VANDERBIJLPARK CAMPUS, SEDIBENG TVET COLLEGE.
SEDIBENG TVET COLLEGE
BUILDING DESIGNATION (if relevant):
BUILDING CODE( if relevant):
TYPE OF BULK SERVICES (RENOVATIONS AND REFURBISHMENTS OF VANDERBIJL CAMPUS BLOCK G3 CLASSROOMS
BILL OF QUANTITIES - BLOCK G3 VANDERBIJL CAMPUS
DESCRIPTION | UNIT | QUANTITY |  | QUANTITY | RATE |  |  | QUANTITY | RATE | AMOUNT
BACK UP STUDIO
SECTION 1.
PRELIMINARY AND GENERAL
FIXED CHARGE ITEMS
Contractual requirements.
Insurances | SUM | 1 |  | 1 |  |  |  | 1
Programming | SUM | 1 |  | 1 |  |  |  | 1
Performance Security | SUM | 1 |  | 1 |  |  |  | 1
Retention Guarantee | SUM | 1 |  | 1 |  |  |  | 1
Establishment of Facilities on the Site
Facilities for Engineer
Equipment for the Engineer's Staff | SUM | 1 |  | 1 |  |  |  | 1
Facilities for Contractor | H4 |  |  | 1
Offices and Storage Sheds | SUM | 1 |  | 1 |  |  |  | 1
1
Workshops | SUM | 1 |  | 1 |  |  |  | 1
Site Establishment | SUM | 1 |  | 1 |  |  |  | 1
Living Accomodation - The Contractor to supply a breakdown of | SUM | 1 |  | 1 |  |  |  | 1
the different categories namley: Supervision, Skilled Labor,
Semi Skilled Labour and Unskilled Labour
Laboratory Facilities | SUM | 1 |  | 1 |  |  |  | 1
Ablution and Latrine Facilities | SUM | 1 |  | 1 |  |  |  | 1
Tools and Equipment | SUM | 1 |  | 1 |  |  |  | 1
Water Supplies | SUM | 1 |  | 1 |  |  |  | 1
Electric Power | SUM | 1 |  | 1 |  |  |  | 1
Communication | SUM | 1 |  | 1 |  |  |  | 1
Air Supplies | SUM | 1 |  | 1 |  |  |  | 1
Dealing with Water | SUM | 1 |  | 1 |  |  |  | 1
Access | SUM | 1 |  | 1 |  |  |  | 1
Facilities Requiring Special Attention
Security | SUM | 1 |  | 1 |  |  |  | 1
Safety | SUM | 1 |  | 1 |  |  |  | 1
Samples and certification of materials | SUM | 1 |  | 1 |  |  |  | 1
Testing Authority | SUM | 1 |  | 1 |  |  |  | 1
Other Contractors | SUM | 1 |  | 1 |  |  |  | 1
Quality Assurance | SUM | 1 |  | 1 |  |  |  | 1
Orders and Indents | SUM | 1 |  | 1 |  |  |  | 1
Site Meetings | SUM | 1 |  | 1 |  |  |  | 1
Plant for the Works | SUM | 1 |  | 1 |  |  |  | 1
Transport on the site | SUM | 1 |  | 1 |  |  |  | 1
Transport of the Workforce to and from the site | SUM | 1 |  | 1 |  |  |  | 1
Supervision for the duration of the construction | SUM | 1 |  | 1 |  |  |  | 1
Company and head office overheads costs for the duration of | SUM | 1 |  | 1 |  |  |  | 1
the contract works
Other fixed charge obligation - Contractor to submit details | SUM | 1 |  | 1 |  |  |  | 1
Remove site establishment on completion | SUM | 1 |  | 1 |  |  |  | 1
VALUE RELATED ITEMS
Contractual requirements.
Insurances | SUM | 1 |  | 1 |  |  |  | 1
Programming | SUM | 1 |  | 1 |  |  |  | 1
Performance Security | SUM | 1 |  | 1 |  |  |  | 1
Retention Guarantee | SUM | 1 |  | 1 |  |  |  | 1
Establishment of Facilities on the Site
Facilities for Engineer
Equipment for the Engineer's Staff | SUM | 1 |  | 1 |  |  |  | 1
Facilities for Contractor
Offices and Storage Sheds | SUM | 1 |  | 1 |  |  |  | 1
Workshops | SUM | 1 |  | 1 |  |  |  | 1
Site Establishment | SUM | 1 |  | 1 |  |  |  | 1
Living Accomodation - The Contractor to supply a breakdown of | SUM | 1 |  | 1 |  |  |  | 1
the different categories namley: Supervision, Skilled Labor,
Semi Skilled Labour and Unskilled Labour
Laboratory Facilities | SUM | 1 |  | 1 |  |  |  | 1
Ablution and Latrine Facilities | SUM | 1 |  | 1 |  |  |  | 1
Tools and Equipment | SUM | 1 |  | 1 |  |  |  | 1
Water Supplies | SUM | 1 |  | 1 |  |  |  | 1
Electric Power | SUM | 1 |  | 1 |  |  |  | 1
Communication | SUM | 1 |  | 1 |  |  |  | 1
Air Supplies | SUM | 1 |  | 1 |  |  |  | 1
Dealing with Water | SUM | 1 |  | 1 |  |  |  | 1
Access | SUM | 1 |  | 1 |  |  |  | 1
Facilities Requiring Special Attention
Security | SUM | 1 |  | 1 |  |  |  | 1
Safety | SUM | 1 |  | 1 |  |  |  | 1
Samples and certification of materials | SUM | 1 |  | 1 |  |  |  | 1
Testing Authority | SUM | 1 |  | 1 |  |  |  | 1
Other Contractors | SUM | 1 |  | 1 |  |  |  | 1
Quality Assurance | SUM | 1 |  | 1 |  |  |  | 1
Orders and Indents | SUM | 1 |  | 1 |  |  |  | 1
Site Meetings | SUM | 1 |  | 1 |  |  |  | 1
Plant for the Works | SUM | 1 |  | 1 |  |  |  | 1
Transport on the site | SUM | 1 |  | 1 |  |  |  | 1
Transport of the Workforce to and from the site | SUM | 1 |  | 1 |  |  |  | 1
Supervision for the duration of the construction | SUM | 1 |  | 1 |  |  |  | 1
Company and head office overheads costs for the duration of | SUM | 1 |  | 1 |  |  |  | 1
the contract works
Other value related obligations - Contractor to submit details | SUM | 1 |  | 1 |  |  |  | 1
Remove site establishment on completion | SUM | 1 |  | 1 |  |  |  | 1
TIME RELATED ITEMS
Contractual requirements.
Insurances | SUM | 1 |  | 1 |  |  |  | 1
Programming | SUM | 1 |  | 1 |  |  |  | 1
Performance Security | SUM | 1 |  | 1 |  |  |  | 1
Retention Guarantee | SUM | 1 |  | 1 |  |  |  | 1
Establishment of Facilities on the Site
Facilities for Engineer
Equipment for the Engineer's Staff | SUM | 1 |  | 1 |  |  |  | 1
Facilities for Contractor
Offices and Storage Sheds | SUM | 1 |  | 1 |  |  |  | 1
Workshops | SUM | 1 |  | 1 |  |  |  | 1
Site Establishment | SUM | 1 |  | 1 |  |  |  | 1
Living Accomodation - The Contractor to supply a breakdown of | SUM | 1 |  | 1 |  |  |  | 1
the different categories namley: Supervision, Skilled Labor,
Semi Skilled Labour and Unskilled Labour
Laboratory Facilities | SUM | 1 |  | 1 |  |  |  | 1
Ablution and Latrine Facilities | SUM | 1 |  | 1 |  |  |  | 1
Tools and Equipment | SUM | 1 |  | 1 |  |  |  | 1
Water Supplies | SUM | 1 |  | 1 |  |  |  | 1
Electric Power | SUM | 1 |  | 1 |  |  |  | 1
Communication | SUM | 1 |  | 1 |  |  |  | 1
Air Supplies | SUM | 1 |  | 1 |  |  |  | 1
Dealing with Water | SUM | 1 |  | 1 |  |  |  | 1
Access | SUM | 1 |  | 1 |  |  |  | 1
Facilities Requiring Special Attention
Security | SUM | 1 |  | 1 |  |  |  | 1
Safety | SUM | 1 |  | 1 |  |  |  | 1
Samples and certification of materials | SUM | 1 |  | 1 |  |  |  | 1
Testing Authority | SUM | 1 |  | 1 |  |  |  | 1
Other Contractors | SUM | 1 |  | 1 |  |  |  | 1
Quality Assurance | SUM | 1 |  | 1 |  |  |  | 1
Orders and Indents | SUM | 1 |  | 1 |  |  |  | 1
Site Meetings | SUM | 1 |  | 1 |  |  |  | 1
Plant for the Works | SUM | 1 |  | 1 |  |  |  | 1
Transport on the site | SUM | 1 |  | 1 |  |  |  | 1
Transport of the Workforce to and from the site | SUM | 1 |  | 1 |  |  |  | 1
Supervision for the duration of the construction | SUM | 1 |  | 1 |  |  |  | 1
Company and head office overheads costs for the duration of | SUM |  |  | 1 |  |  |  | 1
the contract works
Other time related obligation - Contractor to submit details | SUM | 1 |  | 1 |  |  |  | 1
Remove site establishment on completion | SUM | 1 |  | 1 |  |  |  | 1
TOTAL SECTION 1- BILL NO. 01- PRELIMINARIES AND GENERAL
SECTION 2.
RENOVATIONS AND REFURBISHMENTS OF VANDERBIJL CAMPUS BLOCK G3 CLASSROOMS
MEASURED WORKS
BILL NO. 01
DEMOLITIONS AND PREPARATORY WORK
REMOVAL OF EXISTING ROLLERSHUTTER DOOR
Take down and remove the existing roller shutter door, 2400x2500mm and send it to the salvage yard | No | [6 empty] | 12 |  |  | 0
TAKING OUT AND REMOVAL OF PALISADE FENCE
Carefully take out and remove the existing steel palisade fence 2500mm high | m | [6 empty] | 130 |  |  | 120 | 120 | 1 | 1 | 1
TAKING OUT AND REMOVAL OF EXISTING WIREMESH
Carefully take out and remove the existing wiremesh screen size 2100 x 2300mm high | No | [6 empty] | 10 |  |  | 6 | 1 | 1 | 1 | 6
REMOVAL OF THE EXISTING CEILING
Carefully takedown and remove existing ceiling(steel sheeting) including light fittings and electrical works and hand over to the employer. New ceiling installation measured else where. | m2 | 837 | 125.55 | 867 | 95 | 23.75 | 43.35 | 200 |  |  | 837 | 15.5 | 9 | 1 | 6
[11 empty] | 30 | 15 | 2 | 1 | 1
Carefully takedown and remove existing ceiling boards including light fittings and hand over to the employer. New ceiling installation measured else where. | m2 | [6 empty] | 86
REMOVAL OF EXISTING AIRCONDITIONING UNITS
Carefully takedown and remove existing airconditioning units and hand over to the employer. New Airconditioning installation measured else where. | No | [6 empty] | 20
TAKING AND REMOVAL EXISTING CHIMNEY
Carefully takedown and remove existing steel chimney including light fittings and hand over to the employer. New ceiling installation measured else where. | No | [6 empty] | 10
REPAIR DAMAGED WALL
Repair wall damaged by siphoning of water | Item | [6 empty] | 1
DEEP CLEANING
Allow for deep cleaning in and around the structure | Item | 1 |  | 1 | 10000 | 2500 |  | 1
TOTAL SECTION 2 - BILL NO. 01- ALTERATIONS
SECTION 2.
RENOVATIONS AND REFURBISHMENTS OF VANDERBIJL CAMPUS BLOCK G3 CLASSROOMS
MEASURED WORKS
BILL NO. 02
CEILINGS, PARTITIONS AND ACCESS FLOORING
The use of trade names simply serves to indicate a
standard acceptable to the Principal Agent. Any other
brand may be used with prior written approval of the
Principal Agent
NOTE: Tenderers are advised to study the Model
Preambles for Trades 2008 published by the
Association of South African Quantity Surveyors
SUPPLEMENTARY PREAMBLES
Fixing
Items described as "nailed" shall be deemed to be
fixed with hardened steel nails or pins, or to be shotpinned,
to brickwork or concrete
Items described as "plugged" shall be deemed to
include screwing to fibre, plastic or metal plugs at
not exceeding 500mm centres, and where described
as "bolted", the bolts have been given elsewhere
Ceilings
Unless otherwise described ceilings shall be
deemed to be horizontal
Bulkheads
Unless otherwise described bulkheads shall be
deemed to be horizontal along the length
Steel components
All steel components for ceilings, partitions, etc are
to be galvanised in accordance with SANS 121
NAILED-UP CEILINGS
SUPPLEMENTARY PREAMBLES
Openings
Prices for openings for light fittings, ventilation
grilles, air conditioning diffusers, etc are to include
for any necessary additional support, trimming
around, etc
ACCOUSTIC CEILING
600 x 1200 x 15mm thick accoustic white square edged ceiling tiles, laid on 24mm wide x 38mm high pre-painted exposed econorig tee suspension system, including all necessary hangers, grids and hold down clips. Ceiling perimeter to be finished with pre-painted Econo wall angle, all in accordance with the manufacture's recomendations and SASIBA guidelines. | m2 | [6 empty] | 1375 |  |  | 837 | 9 | 15.5 | 1 | 6
CEILING WALL TRIM:
Wall trim, fixed to plastered brickwork with 5 x 25mm wall anchors at 450mm centres. | m | [6 empty] | 580 |  |  | 294 | 49 | 1 | 1 | 6
Extra over ceiling for 600 x 600mm Gypsum plaster
board trap door | No | [6 empty] | 20 |  |  | 6 | 1 | 1 | 1 | 6
TOTAL SECTION 2- BILL NO. 02 CEILINGS
SECTION NO.2 | H1
RENOVATIONS AND REFURBISHMENTS OF VANDERBIJL CAMPUS BLOCK G3 CLASSROOMS | H1
BILL NO.3 | H1
METALWORK | H3
NOTE: The use of trade names simply serves to indicate
a standard acceptable to the Principal Agent. Any other
brand may be used with prior written approval of the
Principal Agent
NOTE: Tenderers are advised to study the Model
Preambles for Trades 2008 published by the
Association of South African Quantity Surveyors
SUPPLEMENTARY PREAMBLES
Descriptions
Descriptions of bolts shall be deemed to include nuts
and washers
Descriptions of expansion anchors and bolts and
chemical anchors and boltsshall be deemed to include
nuts, washers and mortices in brickwork or concrete
Items described as 'holed for bolt(s)' shall be deemed to
exclude the bolts unless otherwise described
Items described as 'plugged shall be deemed to include
screwing to fibre, plastic or metal plugs at not exceeding
600mm centres
Aluminium doors, windows, etc
Doors and windows shall comply with AAAMSA design
criteria
Glazing shall comply with SAGGA regulations. Glass
shall be safety glass as shown on the window
schedules/drawings appended to these bills of
quantities. Glass thickness shall comply with SAGGA
regulations irrespective of thicknesses shown on the
schedules/drawings
Doors and windows shall be supplied with protective
tape and plastic and shall be removed only once
surrounding trades have been completed
For purpose made windows and doors, refer to drawings
annexed to these bills of quantities
The following certificates shall be provided prior to
commencement of site work,
1. A copy of the relevant AAAMSA Performance Test
Certificate from the manufacturer/contractor supplying
the architectural aluminium product
2. A Certificate of Conformance confirming that
anodising or powder coating has been processed in
accordance with SANS 999 and SANS 1796 respectively
3. A powder guarantee of not less than 15 years issued
by the powder manufacturer. The specific conditions
contained in this guarantee shall form part of the powder
coating process,
4. A Certificate of Conformance confirming that glazing
has been installed in accordance with SANS 0137,
ensuring that safety glazing materials have been
installed in the mandatory areas and that each individual
pane of safety glazing materials has been permanently
marked,
5. A warranty from the manufacturer of the laminated
safety glass and/or hermetically sealed glazing units
guaranteeing the products against delamination and
colour degredation for a period of not less than five years
NOTE: All tenderers are referred to architect's drawings
and details based on these bills of quantities for tender purposes.
ALUMINIUM WINDOWS, DOORS, ETC
Powder coated top hung window units complete
with subframes, ironmongery, 6.38mm clear
laminated safety glass, sealing, etc and fixing to
brickwork or concrete including factory fitted
burglar bars, complete as per architect's drawings
Aluminium
Supply and install a Trelli door size 2300 x 2100mm | No | [6 empty] | 10 |  |  | 6 | 1 | 1 | 1 | 6
Aluminium framed shop front for internal use with tinting mirror; size: 2100mm x 2300mm (h). To be installed in brickwall as per manufactures shop drawings. Natural anodised | No | [6 empty] | 12 |  |  | 6 | 1 | 1 | 1 | 6
TOTAL SECTION 2- BILL NO. 03 METAL WORK
SECTION NO. 2
RENOVATIONS AND REFURBISHMENTS OF VANDERBIJL CAMPUS BLOCK G3 CLASSROOMS
BILL NO. 4
PAINTWORK
NOTE: All tenderers are advised to study the Model
Preambles for Trades before pricing this bill
PREPARATORY WORK TO EXISTING WORK
Previously painted plastered surfaces
Surfaces shall be thoroughly washed down and allowed
to dry completely before any paint is applied. Blistered or
peeling paint shall be completely removed and cracks
shall be opened, filled with a suitable filler and finished
smooth
Previously painted metal surfaces
Surfaces shall be thoroughly rubbed and cleaned down.
Blistered or peeling paint shall be completely removed
down to bare metal
Previously painted wood surfaces
Surfaces shall be thoroughly cleaned down. Blistered or
peeling paint shall be completely removed and cracks
and crevices shall be primed, filled with suitable filler and
finished smooth
PAINTWORK ETC TO NEW WORK
ON SMOOTH PLASTER, RHINOLITED WALLS
Velvaglo Satin to interior new cement plaster. Surface to be dry, sound, and clean and cured for a minimum of 14 days, with a moisture content measured with a Doser Hygrometer (or equivalent), of BD 2 scale - 8% or less. Prime with one coat Professional Plaster Primer ( PP700) with one overcoating time of 16 hours and finish with two coats Velvaglo Satin ( VLO) with 16 hours drying time between coats, for a mainatanance cycle of 10 years in a C1- inland enviroment. ( Colour: Diamond White B1-A2-3) (Moon Beam Y5-A2-3) ( Diamond Stud B3-A2-3)
On wall | m2 | [6 empty] | 600
ON WOOD SURFACES
Double Life Timbavarnish ( Eggshell) polyurethane varnish to new interior wood. Sand with abrasive paper, leaving surface clean and dust free. Apply two coats Double Life Timbavarnish ( Eggshell) with an overcoating time of 18 hours> ( Colour: Clear/Light Oak - TBD) interior
On doors | m2 | [6 empty] | 120 |  |  | 5.42 | 1 | 2.71 | 1 | 2
ON METAL WORK
Enamel to interior new mild steel. Surface to be clean and dry. Remove surface contaminants using Metalcare Aquasolv Degreaser ( GR 1) with bristle brush or Brillo pads. Rinse thoroughly with tap water until surface is water break-free. Remove rust and millscale by abrasive blasting to IOS 8501-01:1988 - Sa21/2 or by hand/ mechanical wire brushing to St3 of the same standard. Allow to dry completely and prime within 4hours of cleaning. Prime with one coat Plascogard 75 Zinc Phosphate Epoxy Primer with an overcoating time of 4hours and finish with two coats Plascothane Polyurethane Enamel ( Up 1)
On steel door frames | m2 | [6 empty] | 35
[11 empty] | 9.756 | 1.8 | 2.71 | 1 | 2
TOTAL SECTION 2 - BILL NO. 4 PAINTWORK
SECTION NO.2 | H1
BUILDING WORKS (RENOVATIONS AND | H1
REFURBISHMENTS)
BILL NO. 5 | H1
ELECTRICAL INSTALLATION | H3
WIREWAYS
Supply, delivery and installation of PVC conduits, surface mounted in ceiling voids and fixed to walls or cast-in or built into walls, including all fixing materials, bends, terminations, draw boxes, etc.
20mm diameter
Supply and delivery | Meter | 300 | 21 |  |  |  |  | 900 |  |  | 360 | 60 | 1 | 1 | 6
Installation | Meter | 300 | 5.25 |  |  |  |  | 900 |  |  | 360 | 60 | 1 | 1 | 6
Supply, delivery and installation of Conduit outlets boxes c/w locknuts and bushes built into brick or cast into concrete or surface mounted
65mm round box, c/w cover
Supply and delivery | No | 46 | 21 |  |  |  |  | 150 |  |  | 48 | 8 | 1 | 1 | 6
Installation | No | 46 | 5.25 |  |  |  |  | 150 |  |  | 48 | 8 | 1 | 1 | 6
WIRING AND TERMINALS
Supply, delivery and installation of Cu Conductors:
1,5mm² PVC insulated conductor
Supply and delivery | Meter | 1800 | 9.5 |  |  |  |  | 1600 |  |  | 1500 | 250 | 1 | 1 | 6
Installation | Meter | 1800 | 2.375 |  |  |  |  | 1600 |  |  | 1500 | 250 | 1 | 1 | 6
1,5mm² bare copper earth wire
Supply and delivery | Meter | 600 | 8.4 |  |  |  |  | 1180 |  |  | 660 | 110 | 1 | 1 | 6
Installation | Meter | 600 | 2.1 |  |  |  |  | 1180 |  |  | 660 | 110 | 1 | 1 | 6
2.5mm² PVC insulated conductor
Supply and delivery | Meter | 1200 | 25.2 |  |  |  |  | 1600 |  |  | 1260 | 210 | 1 | 1 | 6
Installation | Meter | 1200 | 6.3 |  |  |  |  | 1600 |  |  | 1260 | 210 | 1 | 1 | 6
LIGHT FITTINGS
Supply, deliver, install, connect, test and commissioning the following light fittings
TYPE F30 -Lascon, 230V Batten-HO LED 1120mm surface mounted light fitting with rolled mild steel body, a white epoxy poweder coated finish and semi-transparent PMMA diffuser installed with 55W LED lamp rated at 20 ingress protection OR SIMILAR APPROVED. | No | 40 | 1850 |  |  |  |  | 220 |  |  | 72 | 12 | 1 | 1 | 6
TOTAL SECTION 2- BILL NO. 05 ELECTRICAL WORK
SECTION NO.2 | H1
BUILDING WORKS (RENOVATIONS AND | H1
REFURBISHMENTS)
BILL NO. 6 | H1
MECHANICAL INSTALLATION | H3
SECTION 2
BILL NO 2
For preambles see "Model Preambles for Trades (2008
Edition)" and Supplementary preambles as specified in the
Trades.
MECHANICAL WORK
Headings and descriptions of items in this bill assume that the specification and/or supplementary preambles fully describe materials to be used, methods of fixing, etc
SUPPLEMENTARY PREAMBLES
Ductwork
Descriptions of ducts shall be deemed to include stiffeners, jointing materials, sealants, couplers in the running length and access/inspection panels in accordance with the specification
Dampers
Descriptions of smoke and fire dampers shall be deemed to include fusible links, sleeves, frames, supports and access openings in ducts
Air diffusion
Descriptions of air terminals, grilles, louvres and the like shall be deemed to include necks, frames, supports and flexible connections
Fans
Descriptions of fan assemblies shall be deemed to include supports from the structure, flexible or other connections to ductwork, vibration isolation mountings and airtight inspection doors
Sound attenuators
Descriptions of sound attenuators shall be deemed to include flanged or flexible connections to ducts and supports from the structure
Fan coil units, fan air terminals and fan heaters
Descriptions of fan coil units, fan air terminals and fan heaters shall be deemed to include connection points for water, air and electrical supply, for air grilles, dust trays, condensate trays and vibration isolation mountings. Flexible ducts, flexible hose and connecting cables for connecting these units to each other or to water pipe, and electrical supply are separately measured
Major equipment
Descriptions of major equipment such as chillers, air handling units and the like shall be deemed to include connections to water, air and electrical supply and/or discharge points, supports, bearers, vibration insulation mountings, filters, insulation, inspection ladders and gangways, access doors and panels and painting etc as specified
Piping
Pipe diameters are nominal internal unless otherwise stated Where fittings have reducing ends or branches they are described as "reducing". In the case of pipes with diameters not exceeding 60mm only the largest end or branch diameter is given. Should the contractor wish to use other fittings and bushes or reducers he may do so on the understanding that no claim in this regard will be entertained. In the case of pipes with diameters exceeding 60mm all diameters are given and no claim for extra bushes, reducers, etc will be entertained
Fixing of pipes
Unless otherwise stated, descriptions of pipes shall be deemed to include fixing to walls etc, casting in, building in or suspending not exceeding 1m below suspension level
Pump sets
Descriptions of pumps shall be deemed to include connections to water and electrical supply and/or discharge points, vibration insulation mountings, insulation, drip trays with outlets, pressure gauges, etc
Valves
Descriptions of valves shall be deemed to include flanged or screwed connections to pipes, reducers, supports, etc
Insulation
Descriptions of insulation shall be deemed to include priming the pipes with zinc chromate primer before the insulation is applied, painting the insulation when completed and applying vapour barrier where specified
Inverter Type Split Units
Offices Split unit aircon with 12000 Btuh inverter type split unit Allow for 4m distance between AHU and outdoor unit Outdoor unit to mounted at ground level | No | 1 | 38350 | 38350 |  |  |  | 7
Cassette Aircon
2 x 18000 BTU Cassette Airconditioner in every classroom | No | [6 empty] | 20
TOTAL SECTION 2- BILL NO. 06 MECHANICAL WORK
SECTION 3.
#REF!
CONTINGENCIES
#REF!
Allow Contigencies 10% of building works Sum (Costs to exclude P&G's costs) | Item | 1 |  | 1 |  |  |  | 1 |  |  |  | #REF!
TOTAL SECTION 3 - BILL NO.01- CONTINGENCY
SUBTOTAL
ADD VAT @15%
TOTAL INCLUDING VAT @15%
#REF!

## Sheet3 (hidden)
Vehicle access controls ( Please tick where applicable
Boom with registration | Car search |  |  | Specify other……………………….
Is it functioning properly? |  | Yes | No
Vehicle access controls ( Please tick where applicable
[5 empty] | Boom with registration | Car search |  |  | Specify other……………………….
[5 empty] | Is it functioning properly? |  | Yes | No